## Metals
Detected result >= the Action Level, MCL or SMCL.
|  | Sample ID: | 2311021-01 |  | 2311021-02 |  | 2311021-03 |  | 2311021-04 |  | 2311021-05 |  | 2311021-06 |  | 2311021-07 |  | 2311021-08 |  | 2311021-09 |  | 2311021-10 |  | 2311021-11 |  | 2311021-12 |  | 2311021-13 |  | 2311021-14 |  | 2311021-15 |  | 2311021-16 |  | 2311021-17 |  | 2311021-18 |  | 2311021-19 |  | 2311021-20 |  | 2311021-21 |  | 2311021-22 |  | 2311021-23 |  | 2311021-24 |  | 2311021-25 |  | 2311021-26 |  | 2311021-27 |  | 2311021-28 |  | 2311021-29 |  | 2311021-30 |  | 2311021-31 |  | 2311021-32 |  | 2311021-33 |  | 2311021-34 |  | 2311021-35 |  | 2311021-36 |  | 2311021-37 |  | 2311021-38 |  | 2311021-39 |  | 2311021-40 |  | 2311021-41 |  | 2311021-42 |  | 2311021-43 |  | 2311021-44 |  | 2311021-45 |  | 2311021-46 |  | 2311021-47 |  | 2311021-48 |  | 2311021-49 |  | 2311021-51 |  | 2311021-52 |  | 2311021-53 |  | 2311021-54 |  | 2311021-55 |  | 2311021-56 |  | 2311021-57 |  | 2311021-58 |  | 2311021-59 |  | 2311021-60 |  | 2311021-61 |  | 2311021-62 |  | 2311021-63 |  | 2311021-64 |  | 2311021-65 |  | 2311021-66 |  | 2311021-67 |  | 2311021-68 |  | 2311021-69 |  | 2311039-01 |  | 2311039-02 |  | 2311039-03 |  | 2311039-04 |  | 2311039-05 |  | 2311039-06 |  | 2311039-07 |  | 2311039-08 |  | 2311039-09 |  | 2311039-10 |  | 2311039-11 |  | 2311039-12 |  | 2311039-13 |  | 2311039-14 |  | 2311039-15 |  | 2311039-16 |  | 2311039-17 |  | 2311039-18 |  | 2311039-19 |  | 2311039-20 |  | 2311039-21 |  | 2311039-22 |  | 2311039-23 |  | 2311039-24 |  | 2311039-25 |  | 2311039-26 |  | 2311039-27 |  | 2311039-28 |  | 2311039-29 |  | 2311039-30 |  | 2311039-31 |  | 2311039-32 |  | 2311039-33 |  | 2311039-34 |  | 2311039-35 |  | 2311039-36 |  | 2311039-37 |  | 2311039-38 |  | 2311039-39 |  | 2311039-40 |  | 2311039-41 |  | 2311039-42 |  | 2311039-43 |  | 2311039-44 |  | 2311039-45 |  | 2311039-46 |  | 2311039-47 |  | 2311039-48 |  | 2311039-49 |  | 2311039-50 |  | 2311039-51 |  | 2311039-52 |  | 2311039-53 |  | 2311039-54
|  | Sampling Location: | Sion Farm 106-FRB-Grab |  | Sion Farm 106-SS01-Grab |  | Sion Farm 106-SS02-Grab |  | Sion Farm 106-SS03-Grab |  | Sion Farm 106-SS04-Grab |  | Sion Farm 106-SS05-Grab |  | Sion Farm 106-SS06-Grab |  | Sion Farm 106-SS07-Grab |  | Sion Farm 106-SS08-Grab |  | Sion Farm 106-SS09-Grab |  | Estate Profit# 90-SS01-Grab |  | Estate Profit# 90-SS02-Grab |  | Estate Profit# 90-SS03-Grab |  | Estate Profit# 90-SS04-Grab |  | Estate Profit# 90-SS05-Grab |  | Estate Profit# 90-SS06-Grab |  | Estate Profit# 90-SS07-Grab |  | Estate Profit# 90-SS08-Grab |  | Estate Profit# 90-SS09-Grab |  | Estate Profit# 90-SS10-Grab |  | 89 Williams Delight-SS01-Grab |  | 89 Williams Delight-SS02-Grab |  | 89 Williams Delight-SS03-Grab |  | 89 Williams Delight-SS04-Grab |  | 89 Williams Delight-SS05-Grab |  | 89 Williams Delight-SS06-Grab |  | 89 Williams Delight-SS07-Grab |  | 89 Williams Delight-SS08-Grab |  | 89 Williams Delight-SS09-Grab |  | 89 Williams Delight-SS10-Grab |  | Claude O Markoe School-FRB-Grab |  | Claude O Markoe School-SS01-Grab |  | Claude O Markoe School-SS02-Grab |  | Claude O Markoe School-SS03-Grab |  | Claude O Markoe School-SS04-Grab |  | Claude O Markoe School-SS05-Grab |  | Claude O Markoe School-SS06-Grab |  | Claude O Markoe School-SS07-Grab |  | Claude O Markoe School-SS08-Grab |  | Claude O Markoe School-SS09-Grab |  | 521 Caste Burke-SS01-Grab |  | 521 Caste Burke-SS02-Grab |  | 521 Caste Burke-SS03-Grab |  | 521 Caste Burke-SS04-Grab |  | 521 Caste Burke-SS05-Grab |  | 521 Caste Burke-SS06-Grab |  | 521 Caste Burke-SS07-Grab |  | Estate Profit 55-SS01-Grab |  | Estate Profit 55-SS02-Grab |  | Estate Profit 55-SS03-Grab |  | Estate Profit 55-SS04-Grab |  | Estate Profit 55-SS05-Grab |  | Estate Profit 55-SS06-Grab |  | Estate Profit 55-SS07-Grab |  | Estate Profit 55-SS08-Grab |  | Estate Profit 55-SS09-Grab |  | Estate Profit 55-SS10-Grab |  | Estate Profit 55-SS11-Grab |  | Estate Profit 55-SS12-Grab |  | Estate Profit 55-SS13-Grab |  | 249 Williams Delight-SS01-Grab |  | 249 Williams Delight-SS02-Grab |  | 249 Williams Delight-SS03-Grab |  | 249 Williams Delight-SS04-Grab |  | 249 Williams Delight-SS05-Grab |  | 249 Williams Delight-SS06-Grab |  | 249 Williams Delight-SS07-Grab |  | 249 Williams Delight-SS08-Grab |  | Sion Farm 148-FRB-Grab |  | Sion Farm 148-SS01-Grab |  | Sion Farm 148-SS02-Grab |  | Sion Farm 148-SS03-Grab |  | Sion Farm 148-SS04-Grab |  | Sion Farm 148-SS05-Grab |  | Sion Farm 148-SS06-Grab |  | Sion Farm 148-SS07-Grab |  | Sion Farm 148-SS08-Grab |  | Sion Farm 148-SS09-Grab |  | Barron Spot 292-SS01-Grab |  | Barron Spot 292-SS02-Grab |  | Barron Spot 292-SS03-Grab |  | Barron Spot 292-SS04-Grab |  | Barron Spot 292-SS05-Grab |  | Barron Spot 292-SS06-Grab |  | Barron Spot 292-SS07-Grab |  | Barron Spot 292-SS08-Grab |  | Barron Spot 292-SS09-Grab |  | Barron Spot 292-SS10-Grab |  | Barron Spot 292-SS11-Grab |  | Barron Spot 292-SS12-Grab |  | Barron Spot 292-SS13-Grab |  | Barron Spot 292-SS14-Grab |  | Barron Spot 292-SS15-Grab |  | Barron Spot 292-SS16-Grab |  | 1a & 1b la grange-SS01-Grab |  | 1a & 1b la grange-SS02-Grab |  | 1a & 1b la grange-SS03-Grab |  | 1a & 1b la grange-SS04-Grab |  | 1a & 1b la grange-SS05-Grab |  | 1a & 1b la grange-SS06-Grab |  | 1a & 1b la grange-SS07-Grab |  | 1a & 1b la grange-SS08-Grab |  | 1a & 1b la grange-SS09-Grab |  | 1a & 1b la grange-SS10-Grab |  | 1a & 1b la grange-SS11-Grab |  | 1a & 1b la grange-SS12-Grab |  | 1a & 1b la grange-SS13-Grab |  | 88 Diamond-SS01-Grab |  | 88 Diamond-SS02-Grab |  | 88 Diamond-SS03-Grab |  | 88 Diamond-SS04-Grab |  | 88 Diamond-SS05-Grab |  | 88 Diamond-SS06-Grab |  | 88 Diamond-SS07-Grab |  | 88 Diamond-SS08-Grab |  | 88 Diamond-SS09-Grab |  | 88 Diamond-SS10-Grab |  | 88 Diamond-SS11-Grab |  | 88 Diamond-SS12-Grab |  | 88 Diamond-SS13-Grab |  | 88 Diamond-SS14-Grab |  | 88 Diamond-SS15-Grab
|  | Sampling Date: | 2023-11-07 |  | 2023-11-07 |  | 2023-11-07 |  | 2023-11-07 |  | 2023-11-07 |  | 2023-11-07 |  | 2023-11-07 |  | 2023-11-07 |  | 2023-11-07 |  | 2023-11-07 |  | 2023-11-07 |  | 2023-11-07 |  | 2023-11-07 |  | 2023-11-07 |  | 2023-11-07 |  | 2023-11-07 |  | 2023-11-07 |  | 2023-11-07 |  | 2023-11-07 |  | 2023-11-07 |  | 2023-11-07 |  | 2023-11-07 |  | 2023-11-07 |  | 2023-11-07 |  | 2023-11-07 |  | 2023-11-07 |  | 2023-11-07 |  | 2023-11-07 |  | 2023-11-07 |  | 2023-11-07 |  | 2023-11-08 |  | 2023-11-08 |  | 2023-11-08 |  | 2023-11-08 |  | 2023-11-08 |  | 2023-11-08 |  | 2023-11-08 |  | 2023-11-08 |  | 2023-11-08 |  | 2023-11-08 |  | 2023-11-08 |  | 2023-11-08 |  | 2023-11-08 |  | 2023-11-08 |  | 2023-11-08 |  | 2023-11-08 |  | 2023-11-08 |  | 2023-11-08 |  | 2023-11-08 |  | 2023-11-08 |  | 2023-11-08 |  | 2023-11-08 |  | 2023-11-08 |  | 2023-11-08 |  | 2023-11-08 |  | 2023-11-08 |  | 2023-11-08 |  | 2023-11-08 |  | 2023-11-08 |  | 2023-11-08 |  | 2023-11-08 |  | 2023-11-08 |  | 2023-11-08 |  | 2023-11-08 |  | 2023-11-08 |  | 2023-11-08 |  | 2023-11-08 |  | 2023-11-08 |  | 2023-11-09 |  | 2023-11-09 |  | 2023-11-09 |  | 2023-11-09 |  | 2023-11-09 |  | 2023-11-09 |  | 2023-11-09 |  | 2023-11-09 |  | 2023-11-09 |  | 2023-11-09 |  | 2023-11-09 |  | 2023-11-09 |  | 2023-11-09 |  | 2023-11-09 |  | 2023-11-09 |  | 2023-11-09 |  | 2023-11-09 |  | 2023-11-09 |  | 2023-11-09 |  | 2023-11-09 |  | 2023-11-09 |  | 2023-11-09 |  | 2023-11-09 |  | 2023-11-09 |  | 2023-11-09 |  | 2023-11-09 |  | 2023-11-09 |  | 2023-11-09 |  | 2023-11-09 |  | 2023-11-09 |  | 2023-11-09 |  | 2023-11-09 |  | 2023-11-09 |  | 2023-11-09 |  | 2023-11-09 |  | 2023-11-09 |  | 2023-11-09 |  | 2023-11-09 |  | 2023-11-09 |  | 2023-11-09 |  | 2023-11-09 |  | 2023-11-09 |  | 2023-11-09 |  | 2023-11-09 |  | 2023-11-09 |  | 2023-11-09 |  | 2023-11-09 |  | 2023-11-09 |  | 2023-11-09 |  | 2023-11-09 |  | 2023-11-09 |  | 2023-11-09 |  | 2023-11-09 |  | 2023-11-09
|  | Project# | US VI Drinking Water - 2311021 |  | US VI Drinking Water - 2311021 |  | US VI Drinking Water - 2311021 |  | US VI Drinking Water - 2311021 |  | US VI Drinking Water - 2311021 |  | US VI Drinking Water - 2311021 |  | US VI Drinking Water - 2311021 |  | US VI Drinking Water - 2311021 |  | US VI Drinking Water - 2311021 |  | US VI Drinking Water - 2311021 |  | US VI Drinking Water - 2311021 |  | US VI Drinking Water - 2311021 |  | US VI Drinking Water - 2311021 |  | US VI Drinking Water - 2311021 |  | US VI Drinking Water - 2311021 |  | US VI Drinking Water - 2311021 |  | US VI Drinking Water - 2311021 |  | US VI Drinking Water - 2311021 |  | US VI Drinking Water - 2311021 |  | US VI Drinking Water - 2311021 |  | US VI Drinking Water - 2311021 |  | US VI Drinking Water - 2311021 |  | US VI Drinking Water - 2311021 |  | US VI Drinking Water - 2311021 |  | US VI Drinking Water - 2311021 |  | US VI Drinking Water - 2311021 |  | US VI Drinking Water - 2311021 |  | US VI Drinking Water - 2311021 |  | US VI Drinking Water - 2311021 |  | US VI Drinking Water - 2311021 |  | US VI Drinking Water - 2311021 |  | US VI Drinking Water - 2311021 |  | US VI Drinking Water - 2311021 |  | US VI Drinking Water - 2311021 |  | US VI Drinking Water - 2311021 |  | US VI Drinking Water - 2311021 |  | US VI Drinking Water - 2311021 |  | US VI Drinking Water - 2311021 |  | US VI Drinking Water - 2311021 |  | US VI Drinking Water - 2311021 |  | US VI Drinking Water - 2311021 |  | US VI Drinking Water - 2311021 |  | US VI Drinking Water - 2311021 |  | US VI Drinking Water - 2311021 |  | US VI Drinking Water - 2311021 |  | US VI Drinking Water - 2311021 |  | US VI Drinking Water - 2311021 |  | US VI Drinking Water - 2311021 |  | US VI Drinking Water - 2311021 |  | US VI Drinking Water - 2311021 |  | US VI Drinking Water - 2311021 |  | US VI Drinking Water - 2311021 |  | US VI Drinking Water - 2311021 |  | US VI Drinking Water - 2311021 |  | US VI Drinking Water - 2311021 |  | US VI Drinking Water - 2311021 |  | US VI Drinking Water - 2311021 |  | US VI Drinking Water - 2311021 |  | US VI Drinking Water - 2311021 |  | US VI Drinking Water - 2311021 |  | US VI Drinking Water - 2311021 |  | US VI Drinking Water - 2311021 |  | US VI Drinking Water - 2311021 |  | US VI Drinking Water - 2311021 |  | US VI Drinking Water - 2311021 |  | US VI Drinking Water - 2311021 |  | US VI Drinking Water - 2311021 |  | US VI Drinking Water - 2311021 |  | US VI Drinking Water - 2311021 |  | US VI Drinking Water - 2311021 |  | US VI Drinking Water - 2311021 |  | US VI Drinking Water - 2311021 |  | US VI Drinking Water - 2311021 |  | US VI Drinking Water - 2311021 |  | US VI Drinking Water - 2311021 |  | US VI Drinking Water - 2311021 |  | US VI Drinking Water - 2311021 |  | US VI Drinking Water - 2311021 |  | US VI Drinking Water - 2311021 |  | US VI Drinking Water - 2311021 |  | US VI Drinking Water - 2311021 |  | US VI Drinking Water - 2311021 |  | US VI Drinking Water - 2311021 |  | US VI Drinking Water - 2311021 |  | US VI Drinking Water - 2311021 |  | US VI Drinking Water - 2311021 |  | US VI Drinking Water - 2311021 |  | US VI Drinking Water - 2311021 |  | US VI Drinking Water - 2311021 |  | US VI Drinking Water - 2311021 |  | US VI Drinking Water - 2311021 |  | US VI Drinking Water - 2311021 |  | US VI Drinking Water - 2311021 |  | US VI Drinking Water - 2311021 |  | US VI Drinking Water - 2311021 |  | US VI Drinking Water - 2311021 |  | US VI Drinking Water - 2311021 |  | US VI Drinking Water - 2311021 |  | US VI Drinking Water - 2311021 |  | US VI Drinking Water - 2311021 |  | US VI Drinking Water - 2311021 |  | US VI Drinking Water - 2311021 |  | US VI Drinking Water - 2311021 |  | US VI Drinking Water - 2311021 |  | US VI Drinking Water - 2311021 |  | US VI Drinking Water - 2311021 |  | US VI Drinking Water - 2311021 |  | US VI Drinking Water - 2311021 |  | US VI Drinking Water - 2311021 |  | US VI Drinking Water - 2311021 |  | US VI Drinking Water - 2311021 |  | US VI Drinking Water - 2311021 |  | US VI Drinking Water - 2311021 |  | US VI Drinking Water - 2311021 |  | US VI Drinking Water - 2311021 |  | US VI Drinking Water - 2311021 |  | US VI Drinking Water - 2311021 |  | US VI Drinking Water - 2311021 |  | US VI Drinking Water - 2311021 |  | US VI Drinking Water - 2311021 |  | US VI Drinking Water - 2311021 |  | US VI Drinking Water - 2311021
| EPA Drinking Water Criterion (ug/L) | Units: | ug/L |  | ug/L |  | ug/L |  | ug/L |  | ug/L |  | ug/L |  | ug/L |  | ug/L |  | ug/L |  | ug/L |  | ug/L |  | ug/L |  | ug/L |  | ug/L |  | ug/L |  | ug/L |  | ug/L |  | ug/L |  | ug/L |  | ug/L |  | ug/L |  | ug/L |  | ug/L |  | ug/L |  | ug/L |  | ug/L |  | ug/L |  | ug/L |  | ug/L |  | ug/L |  | ug/L |  | ug/L |  | ug/L |  | ug/L |  | ug/L |  | ug/L |  | ug/L |  | ug/L |  | ug/L |  | ug/L |  | ug/L |  | ug/L |  | ug/L |  | ug/L |  | ug/L |  | ug/L |  | ug/L |  | ug/L |  | ug/L |  | ug/L |  | ug/L |  | ug/L |  | ug/L |  | ug/L |  | ug/L |  | ug/L |  | ug/L |  | ug/L |  | ug/L |  | ug/L |  | ug/L |  | ug/L |  | ug/L |  | ug/L |  | ug/L |  | ug/L |  | ug/L |  | ug/L |  | ug/L |  | ug/L |  | ug/L |  | ug/L |  | ug/L |  | ug/L |  | ug/L |  | ug/L |  | ug/L |  | ug/L |  | ug/L |  | ug/L |  | ug/L |  | ug/L |  | ug/L |  | ug/L |  | ug/L |  | ug/L |  | ug/L |  | ug/L |  | ug/L |  | ug/L |  | ug/L |  | ug/L |  | ug/L |  | ug/L |  | ug/L |  | ug/L |  | ug/L |  | ug/L |  | ug/L |  | ug/L |  | ug/L |  | ug/L |  | ug/L |  | ug/L |  | ug/L |  | ug/L |  | ug/L |  | ug/L |  | ug/L |  | ug/L |  | ug/L |  | ug/L |  | ug/L |  | ug/L |  | ug/L |  | ug/L |  | ug/L |  | ug/L |  | ug/L |  | ug/L |  | ug/L |  | ug/L
METAL | Action Level |  | Result | Qualifier | Result | Qualifier | Result | Qualifier | Result | Qualifier | Result | Qualifier | Result | Qualifier | Result | Qualifier | Result | Qualifier | Result | Qualifier | Result | Qualifier | Result | Qualifier | Result | Qualifier | Result | Qualifier | Result | Qualifier | Result | Qualifier | Result | Qualifier | Result | Qualifier | Result | Qualifier | Result | Qualifier | Result | Qualifier | Result | Qualifier | Result | Qualifier | Result | Qualifier | Result | Qualifier | Result | Qualifier | Result | Qualifier | Result | Qualifier | Result | Qualifier | Result | Qualifier | Result | Qualifier | Result | Qualifier | Result | Qualifier | Result | Qualifier | Result | Qualifier | Result | Qualifier | Result | Qualifier | Result | Qualifier | Result | Qualifier | Result | Qualifier | Result | Qualifier | Result | Qualifier | Result | Qualifier | Result | Qualifier | Result | Qualifier | Result | Qualifier | Result | Qualifier | Result | Qualifier | Result | Qualifier | Result | Qualifier | Result | Qualifier | Result | Qualifier | Result | Qualifier | Result | Qualifier | Result | Qualifier | Result | Qualifier | Result | Qualifier | Result | Qualifier | Result | Qualifier | Result | Qualifier | Result | Qualifier | Result | Qualifier | Result | Qualifier | Result | Qualifier | Result | Qualifier | Result | Qualifier | Result | Qualifier | Result | Qualifier | Result | Qualifier | Result | Qualifier | Result | Qualifier | Result | Qualifier | Result | Qualifier | Result | Qualifier | Result | Qualifier | Result | Qualifier | Result | Qualifier | Result | Qualifier | Result | Qualifier | Result | Qualifier | Result | Qualifier | Result | Qualifier | Result | Qualifier | Result | Qualifier | Result | Qualifier | Result | Qualifier | Result | Qualifier | Result | Qualifier | Result | Qualifier | Result | Qualifier | Result | Qualifier | Result | Qualifier | Result | Qualifier | Result | Qualifier | Result | Qualifier | Result | Qualifier | Result | Qualifier | Result | Qualifier | Result | Qualifier | Result | Qualifier | Result | Qualifier | Result | Qualifier | Result | Qualifier | Result | Qualifier | Result | Qualifier | Result | Qualifier | Result | Qualifier | Result | Qualifier | Result | Qualifier | Result | Qualifier | Result | Qualifier | Result | Qualifier | Result | Qualifier | Result | Qualifier | Result | Qualifier | Result | Qualifier | Result | Qualifier | Result | Qualifier | Result | Qualifier | Result | Qualifier | Result | Qualifier | Result | Qualifier | Result | Qualifier
Lead | 15 |  | 1 | U | 13.9 |  | 5.76 |  | 10.9 |  | 4.56 |  | 2.44 |  | 1.83 |  | 1.71 |  | 1.34 |  | 2.88 |  | 4.55 |  | 1 | U | 1 | U | 1 | U | 1 | U | 1 | U | 1 | U | 1.07 |  | 1 | U | 1 | U | 1 | U | 1 | U | 1 | U | 1 | U | 1 | U | 1 | U | 1.6 |  | 1 | U | 1.15 |  | 1 | U | 1 | U | 28.8 |  | 1 | U | 1.39 |  | 4.33 |  | 1 | U | 1 | U | 1 | U | 1 | U | 1 | U | 2.26 |  | 1.56 |  | 1.92 |  | 1.53 |  | 1.57 |  | 1.88 |  | 1.66 |  | 1 | U | 1 | U | 1 | U | 1.9 |  | 1 | U | 1 | U | 1 | U | 1 | U | 1.45 |  | 1.04 |  | 1 | U | 1 | U | 1.77 |  | 18.4 |  | 6.73 |  | 8.02 |  | 5.03 |  | 5.02 |  | 3.14 |  | 2.88 |  | 9.64 |  | 1 | U | 3.4 |  | 1.37 |  | 1.7 |  | 1.32 |  | 1 | U | 1 | U | 1 | U | 1 | U | 1 | U | 1.04 |  | 2.34 |  | 1 | U | 2.96 |  | 4.35 |  | 2.53 |  | 1.64 |  | 1.74 |  | 1.8 |  | 1.53 |  | 1.16 |  | 1.11 |  | 12.6 |  | 23.2 |  | 7.28 |  | 2.49 |  | 2.89 |  | 1.57 |  | 1.54 |  | 1 | U | 1 | U | 1 | U | 1 | U | 1 | U | 1 | U | 1 | U | 1 | U | 1 | U | 1 | U | 3.35 |  | 1.28 |  | 1.76 |  | 2.11 |  | 2.56 |  | 2.42 |  | 2.26 |  | 2.47 |  | 2.06 |  | 2.11 |  | 2.24 |  | 2.16 |  | 2.47 |  | 3.81 |  | 4.87
Copper | 1300 |  | 1 | U | 135 |  | 41.5 |  | 89.4 |  | 56.3 |  | 28.5 |  | 23.9 |  | 16.3 |  | 14.5 |  | 28.3 |  | 21.4 |  | 4.11 |  | 4.28 |  | 5.58 |  | 3.98 |  | 3.51 |  | 3.41 |  | 3.37 |  | 3.95 |  | 4.27 |  | 1 | U | 1 | U | 1.08 |  | 1.04 |  | 1 | U | 1.01 |  | 2.71 |  | 1.72 |  | 3.89 |  | 2.5 |  | 1 | U | 147 |  | 4.65 |  | 8.09 |  | 31.8 |  | 3.36 |  | 3.87 |  | 3.19 |  | 2.59 |  | 2.38 |  | 9.21 |  | 5.68 |  | 6.21 |  | 5.73 |  | 6.62 |  | 8.35 |  | 7.75 |  | 7.31 |  | 5.12 |  | 7.14 |  | 8.11 |  | 6.04 |  | 5.45 |  | 5.21 |  | 8.04 |  | 19.8 |  | 12.2 |  | 7.03 |  | 6.83 |  | 24.2 |  | 77.1 |  | 107 |  | 50.5 |  | 36.9 |  | 29.8 |  | 24.4 |  | 23.4 |  | 23.8 |  | 1 | U | 87.9 |  | 179 |  | 240 |  | 420 |  | 465 |  | 793 |  | 637 |  | 993 |  | 60.3 |  | 124 |  | 51 |  | 98.5 |  | 315 |  | 185 |  | 113 |  | 103 |  | 115 |  | 128 |  | 86.8 |  | 64.7 |  | 69.2 |  | 432 |  | 950 |  | 251 |  | 107 |  | 3.64 |  | 3.37 |  | 3.6 |  | 2.88 |  | 2.62 |  | 2.77 |  | 3.03 |  | 2.74 |  | 2.51 |  | 2.48 |  | 2.19 |  | 2.6 |  | 2.67 |  | 26.9 |  | 8.36 |  | 12.6 |  | 14.5 |  | 20.9 |  | 21.9 |  | 19 |  | 21.9 |  | 18.8 |  | 19.7 |  | 22.8 |  | 21.7 |  | 23.1 |  | 30.7 |  | 26.9
Iron | 300 |  | 50 | U | 269 |  | 132 |  | 469 |  | 183 |  | 149 |  | 126 |  | 121 |  | 120 |  | 108 |  | 180 |  | 80.6 |  | 107 |  | 141 |  | 101 |  | 85.4 |  | 74.2 |  | 54 |  | 72.4 |  | 99 |  | 50 | U | 50 | U | 50 | U | 50 | U | 50 | U | 50 | U | 50 | U | 50 | U | 51 |  | 66.6 |  | 50 | U | 2710 |  | 425 |  | 755 |  | 1170 |  | 508 |  | 322 |  | 537 |  | 484 |  | 443 |  | 52.4 |  | 63.6 |  | 61.3 |  | 63.8 |  | 61.2 |  | 62 |  | 62.1 |  | 260 |  | 260 |  | 243 |  | 268 |  | 280 |  | 295 |  | 316 |  | 289 |  | 268 |  | 290 |  | 326 |  | 343 |  | 293 |  | 96.7 |  | 110 |  | 155 |  | 235 |  | 181 |  | 147 |  | 154 |  | 148 |  | 50 | U | 50 | U | 50 | U | 50 | U | 50 | U | 50 | U | 50 | U | 50 | U | 50 | U | 50 | U | 50 | U | 58.6 |  | 51.6 |  | 110 |  | 117 |  | 105 |  | 70.5 |  | 79.7 |  | 125 |  | 141 |  | 96.5 |  | 81.4 |  | 2620 |  | 5750 |  | 1510 |  | 466 |  | 301 |  | 310 |  | 431 |  | 339 |  | 315 |  | 327 |  | 386 |  | 321 |  | 287 |  | 314 |  | 325 |  | 424 |  | 398 |  | 327 |  | 283 |  | 381 |  | 478 |  | 627 |  | 577 |  | 533 |  | 709 |  | 528 |  | 657 |  | 889 |  | 742 |  | 923 |  | 1090 |  | 782
Manganese | 50 |  | 1 | U | 12.5 |  | 3.24 |  | 7.95 |  | 3.02 |  | 2 |  | 1.56 |  | 1.29 |  | 1.25 |  | 1.35 |  | 7.02 |  | 2.4 |  | 3.04 |  | 2.38 |  | 1.86 |  | 1.86 |  | 1.85 |  | 1.85 |  | 2.46 |  | 2.34 |  | 1 | U | 1 | U | 1 | U | 1 | U | 1 | U | 1 | U | 1 | U | 1 | U | 1 | U | 1.05 |  | 1 | U | 26.8 |  | 4.39 |  | 5.74 |  | 9 |  | 3.62 |  | 2.66 |  | 4.7 |  | 4.52 |  | 4.3 |  | 1.32 |  | 1.62 |  | 1.6 |  | 1.78 |  | 1.7 |  | 1.7 |  | 1.74 |  | 4.3 |  | 4.32 |  | 4.38 |  | 4.66 |  | 5.05 |  | 5.23 |  | 5.41 |  | 5.04 |  | 4.52 |  | 4.82 |  | 5.42 |  | 5.55 |  | 4.83 |  | 1.43 |  | 1.21 |  | 2.29 |  | 3.07 |  | 2.83 |  | 2.68 |  | 2.66 |  | 2.63 |  | 1 | U | 1 | U | 1 | U | 1 | U | 1 | U | 1 | U | 1 | U | 1 | U | 1 | U | 1 | U | 1.59 |  | 2.57 |  | 1.25 |  | 1.48 |  | 1.52 |  | 1.46 |  | 1.08 |  | 1.06 |  | 1.5 |  | 1.69 |  | 1.48 |  | 1.34 |  | 20 |  | 42.6 |  | 11.4 |  | 3.68 |  | 3.33 |  | 3.01 |  | 3.44 |  | 3.23 |  | 3.44 |  | 3.36 |  | 4.11 |  | 3.48 |  | 3.18 |  | 3.39 |  | 3.69 |  | 4.45 |  | 4.46 |  | 2.7 |  | 2.66 |  | 3.42 |  | 4.14 |  | 4.85 |  | 4.36 |  | 4.1 |  | 5.14 |  | 4.04 |  | 6.17 |  | 6.28 |  | 5.35 |  | 6.3 |  | 8.08 |  | 5.71
Nickel |  |  | 1 | U | 9.47 |  | 1.72 |  | 1.98 |  | 1 | U | 1 | U | 1 | U | 1 | U | 1 | U | 1.43 |  | 94.7 |  | 1.82 |  | 1 | U | 1 | U | 1 | U | 1 | U | 1 | U | 1 | U | 1 | U | 1 | U | 1 | U | 1 | U | 1 | U | 1 | U | 1 | U | 1 | U | 1 | U | 1 | U | 1 | U | 1 | U | 1 | U | 2.02 |  | 1 | U | 1 | U | 1 | U | 1 | U | 1 | U | 1 | U | 1 | U | 1 | U | 2.23 |  | 1 | U | 1 | U | 1 | U | 1 | U | 1 | U | 1 | U | 3.28 |  | 1 | U | 1 | U | 1 | U | 1 | U | 1 | U | 1 | U | 1 | U | 1 | U | 1 | U | 1 | U | 1 | U | 1 | U | 90.4 |  | 6.56 |  | 2.69 |  | 1.33 |  | 1.02 |  | 1 | U | 1 | U | 1 | U | 1 | U | 4.02 |  | 1 | U | 1 | U | 1 | U | 1 | U | 1 | U | 1 | U | 2.85 |  | 1 | U | 19.8 |  | 8.04 |  | 5.17 |  | 1.71 |  | 5.86 |  | 3.8 |  | 1.96 |  | 2.4 |  | 1 | U | 1 | U | 1 | U | 1 | U | 4.39 |  | 8.32 |  | 2.69 |  | 1.14 |  | 359 |  | 19.3 |  | 9.32 |  | 2.21 |  | 1.57 |  | 1.28 |  | 1.1 |  | 1 | U | 1.06 |  | 1.1 |  | 1 | U | 1 | U | 1 | U | 59.7 |  | 4.27 |  | 1.57 |  | 1 | U | 1 | U | 1 | U | 1 | U | 1 | U | 1 | U | 1 | U | 1 | U | 1 | U | 1 | U | 1 | U | 1 | U
Antimony | 6 |  | 1 | U | 1 | U | 1 | U | 1 | U | 1 | U | 1 | U | 1 | U | 1 | U | 1 | U | 1 | U | 1 | U | 1 | U | 1 | U | 1 | U | 1 | U | 1 | U | 1 | U | 1 | U | 1 | U | 1 | U | 1 | U | 1 | U | 1 | U | 1 | U | 1 | U | 1 | U | 1 | U | 1 | U | 1 | U | 1 | U | 1 | U | 1 | U | 1 | U | 1 | U | 1 | U | 1 | U | 1 | U | 1 | U | 1 | U | 1 | U | 1 | U | 1 | U | 1 | U | 1 | U | 1 | U | 1 | U | 1 | U | 1 | U | 1 | U | 1 | U | 1 | U | 1 | U | 1 | U | 1 | U | 1 | U | 1 | U | 1 | U | 1 | U | 1 | U | 1 | U | 1 | U | 1 | U | 1 | U | 1 | U | 1 | U | 1 | U | 1 | U | 1 | U | 1 | U | 1 | U | 1 | U | 1 | U | 1 | U | 1 | U | 1 | U | 1 | U | 1 | U | 1 | U | 1 | U | 1 | U | 1 | U | 1 | U | 1 | U | 1 | U | 1 | U | 1 | U | 1 | U | 1 | U | 1 | U | 1 | U | 1 | U | 1 | U | 1 | U | 1 | U | 1 | U | 1 | U | 1 | U | 1 | U | 1 | U | 1 | U | 1 | U | 1 | U | 1 | U | 1 | U | 1 | U | 1 | U | 1 | U | 1 | U | 1 | U | 1 | U | 1 | U | 1 | U | 1 | U | 1 | U | 1 | U | 1 | U | 1 | U | 1 | U | 1 | U | 1 | U | 1 | U | 1 | U
Arsenic | 10 |  | 1 | U | 1.28 |  | 1.28 |  | 1 | U | 1 | U | 1 | U | 1 | U | 1 | U | 1 | U | 1 | U | 1 | U | 1 | U | 1 | U | 1 | U | 1 | U | 1 | U | 1 | U | 1 | U | 1 | U | 1 | U | 1 | U | 1 | U | 1 | U | 1 | U | 1 | U | 1 | U | 1 | U | 1 | U | 1 | U | 1 | U | 1 | U | 1 | U | 1 | U | 1 | U | 1 | U | 1 | U | 1 | U | 1 | U | 1 | U | 1 | U | 1 | U | 1 | U | 1 | U | 1 | U | 1 | U | 1 | U | 1 | U | 1 | U | 1 | U | 1 | U | 1 | U | 1 | U | 1 | U | 1 | U | 1 | U | 1 | U | 1 | U | 1 | U | 1 | U | 1 | U | 1 | U | 1 | U | 1 | U | 1 | U | 1 | U | 1 | U | 1 | U | 1 | U | 1 | U | 1 | U | 1 | U | 1 | U | 1 | U | 1 | U | 1 | U | 1 | U | 1 | U | 1 | U | 1 | U | 1 | U | 1 | U | 1 | U | 1 | U | 1 | U | 1 | U | 1 | U | 1 | U | 1 | U | 1 | U | 1 | U | 1 | U | 1 | U | 1 | U | 1 | U | 1 | U | 1 | U | 1 | U | 1 | U | 1 | U | 1 | U | 1 | U | 1 | U | 1 | U | 1 | U | 1 | U | 1 | U | 1 | U | 1 | U | 1 | U | 1 | U | 1 | U | 1 | U | 1 | U | 1 | U | 1 | U | 1 | U | 1 | U | 1 | U | 1 | U | 1 | U | 1 | U | 1 | U
Barium | 2000 |  | 1 | U | 3.59 |  | 2.64 |  | 2.64 |  | 1.51 |  | 1.26 |  | 1 | U | 1 | U | 1 | U | 1 | U | 1.24 |  | 1 | U | 1 | U | 1 | U | 1 | U | 1 | U | 1 | U | 1 | U | 1 | U | 1 | U | 6.09 |  | 5.95 |  | 5.79 |  | 6.45 |  | 6.06 |  | 6.45 |  | 6.1 |  | 6.1 |  | 6.16 |  | 6.03 |  | 1 | U | 1 | U | 1 | U | 1 | U | 1 | U | 1 | U | 1 | U | 1 | U | 1 | U | 1 | U | 1 | U | 1 | U | 1 | U | 1 | U | 1 | U | 1 | U | 1 | U | 1.32 |  | 1.31 |  | 1.25 |  | 1.28 |  | 1.4 |  | 1.28 |  | 1.25 |  | 1.28 |  | 1.25 |  | 1.26 |  | 1.31 |  | 1.33 |  | 1.37 |  | 4.32 |  | 3.01 |  | 3.09 |  | 3.04 |  | 2.94 |  | 2.94 |  | 2.92 |  | 2.96 |  | 1 | U | 1 | U | 1 | U | 1 | U | 1 | U | 1 | U | 1 | U | 1 | U | 1 | U | 1 | U | 1 | U | 1 | U | 1 | U | 1 | U | 1 | U | 1 | U | 1 | U | 1 | U | 1 | U | 1 | U | 1 | U | 1 | U | 1.73 |  | 3.01 |  | 1.17 |  | 1 | U | 1 | U | 1 | U | 1 | U | 1 | U | 1 | U | 1 | U | 1 | U | 1 | U | 1 | U | 1 | U | 1 | U | 1 | U | 1 | U | 1 | U | 1 | U | 1 | U | 1 | U | 1 | U | 1 | U | 1 | U | 1 | U | 1 | U | 1 | U | 1 | U | 1 | U | 1 | U | 1 | U | 1 | U
Cadmium | 5 |  | 1 | U | 1 | U | 1 | U | 1 | U | 1 | U | 1 | U | 1 | U | 1 | U | 1 | U | 1 | U | 1 | U | 1 | U | 1 | U | 1 | U | 1 | U | 1 | U | 1 | U | 1 | U | 1 | U | 1 | U | 1 | U | 1 | U | 1 | U | 1 | U | 1 | U | 1 | U | 1 | U | 1 | U | 1 | U | 1 | U | 1 | U | 1 | U | 1 | U | 1 | U | 1 | U | 1 | U | 1 | U | 1 | U | 1 | U | 1 | U | 1 | U | 1 | U | 1 | U | 1 | U | 1 | U | 1 | U | 1 | U | 1 | U | 1 | U | 1 | U | 1 | U | 1 | U | 1 | U | 1 | U | 1 | U | 1 | U | 1 | U | 1 | U | 1 | U | 1 | U | 1 | U | 1 | U | 1 | U | 1 | U | 1 | U | 1 | U | 1 | U | 1 | U | 1 | U | 1 | U | 1 | U | 1 | U | 1 | U | 1 | U | 1 | U | 1 | U | 1 | U | 1 | U | 1 | U | 1 | U | 1 | U | 1 | U | 1 | U | 1 | U | 1 | U | 1 | U | 1 | U | 1 | U | 1 | U | 1 | U | 1 | U | 1 | U | 1 | U | 1 | U | 1 | U | 1 | U | 1 | U | 1 | U | 1 | U | 1 | U | 1 | U | 1 | U | 1 | U | 1 | U | 1 | U | 1 | U | 1 | U | 1 | U | 1 | U | 1 | U | 1 | U | 1 | U | 1 | U | 1 | U | 1 | U | 1 | U | 1 | U | 1 | U | 1 | U | 1 | U | 1 | U | 1 | U
Chromium | 100 |  | 2 | U | 2 | U | 2 | U | 2 | U | 2 | U | 2 | U | 2 | U | 2 | U | 2 | U | 2 | U | 19.4 |  | 2 | U | 2 | U | 2 | U | 2 | U | 2 | U | 2 | U | 2 | U | 2 | U | 2 | U | 2 | U | 2 | U | 2 | U | 2 | U | 2 | U | 2 | U | 2 | U | 2 | U | 2 | U | 2 | U | 2 | U | 2 | U | 2 | U | 2 | U | 2 | U | 2 | U | 2 | U | 2 | U | 2 | U | 2 | U | 2 | U | 2 | U | 2 | U | 2 | U | 2 | U | 2 | U | 2 | U | 2 | U | 2 | U | 2 | U | 2 | U | 2 | U | 2 | U | 2 | U | 2 | U | 2 | U | 2 | U | 2 | U | 2 | U | 2 | U | 2 | U | 2 | U | 2 | U | 2 | U | 2 | U | 2 | U | 2 | U | 2 | U | 2 | U | 2 | U | 2 | U | 2 | U | 2 | U | 2 | U | 2 | U | 2 | U | 2 | U | 2 | U | 2 | U | 2 | U | 2 | U | 2 | U | 4.49 |  | 3.96 |  | 2 | U | 2 | U | 2 | U | 2 | U | 2 | U | 2 | U | 2 | U | 2 | U | 2 | U | 2 | U | 2 | U | 2 | U | 2 | U | 2 | U | 2 | U | 2 | U | 2 | U | 2 | U | 2 | U | 2 | U | 2 | U | 2 | U | 2 | U | 5.77 |  | 2 | U | 2 | U | 2 | U | 2 | U | 2 | U | 2 | U | 2 | U | 2 | U | 2 | U | 2 | U | 2 | U | 2 | U | 2 | U | 2 | U
Vanadium |  |  | 1 | U | 1.17 |  | 1 | U | 1 | U | 1 | U | 1 | U | 1 | U | 1 | U | 1 | U | 1 | U | 1 | U | 1 | U | 1 | U | 1 | U | 1 | U | 1 | U | 1 | U | 1 | U | 1 | U | 1 | U | 1 | U | 1 | U | 1 | U | 1 | U | 1 | U | 1 | U | 1 | U | 1 | U | 1 | U | 1 | U | 1 | U | 1 | U | 1 | U | 1 | U | 1 | U | 1 | U | 1 | U | 1 | U | 1 | U | 1 | U | 1 | U | 1 | U | 1 | U | 1 | U | 1 | U | 1 | U | 1 | U | 1 | U | 1 | U | 1 | U | 1 | U | 1 | U | 1 | U | 1 | U | 1 | U | 1 | U | 1 | U | 1 | U | 1 | U | 1 | U | 1 | U | 1 | U | 1 | U | 1 | U | 1 | U | 1 | U | 1 | U | 1 | U | 1 | U | 1 | U | 1 | U | 1 | U | 1 | U | 1 | U | 1 | U | 1 | U | 1 | U | 1 | U | 1 | U | 1 | U | 1 | U | 1 | U | 1 | U | 1 | U | 1 | U | 1 | U | 1 | U | 1 | U | 1 | U | 1 | U | 1 | U | 1 | U | 1 | U | 1 | U | 1 | U | 1 | U | 1 | U | 1 | U | 1 | U | 1 | U | 1 | U | 1 | U | 1 | U | 1 | U | 1 | U | 1 | U | 1 | U | 1 | U | 1 | U | 1 | U | 1 | U | 1 | U | 1 | U | 1 | U | 1 | U | 1 | U | 1 | U | 1 | U | 1 | U | 1 | U | 1 | U | 1 | U
Zinc | 5000 |  | 2 | U | 238 |  | 54.9 |  | 94.8 |  | 40.1 |  | 27 |  | 23.8 |  | 20.3 |  | 23.1 |  | 61.4 |  | 307 |  | 34.5 |  | 11.6 |  | 11.5 |  | 8.83 |  | 7.78 |  | 10.3 |  | 33.8 |  | 14.7 |  | 8.32 |  | 36.7 |  | 8.16 |  | 12.9 |  | 11.4 |  | 9.34 |  | 11.6 |  | 34.8 |  | 35.3 |  | 128 |  | 49 |  | 2 | U | 856 |  | 47.6 |  | 32.3 |  | 46.9 |  | 21.3 |  | 29.2 |  | 18.5 |  | 14.9 |  | 13.9 |  | 652 |  | 46.2 |  | 87.6 |  | 23.1 |  | 15.5 |  | 14.2 |  | 13.2 |  | 26.8 |  | 6.58 |  | 5.64 |  | 32.2 |  | 19.7 |  | 10.8 |  | 8.39 |  | 7.94 |  | 9.42 |  | 5.94 |  | 5.09 |  | 4.84 |  | 13.7 |  | 227 |  | 27 |  | 32 |  | 20.7 |  | 15.5 |  | 12.6 |  | 13.3 |  | 23 |  | 2 | U | 2250 |  | 97.1 |  | 59.7 |  | 57.4 |  | 22.8 |  | 25.7 |  | 295 |  | 220 |  | 35 |  | 273 |  | 671 |  | 158 |  | 318 |  | 675 |  | 365 |  | 196 |  | 310 |  | 125 |  | 81 |  | 64.1 |  | 60.3 |  | 190 |  | 270 |  | 89.1 |  | 47.3 |  | 172 |  | 58.9 |  | 18.1 |  | 5.76 |  | 5.32 |  | 5.38 |  | 5.99 |  | 5.04 |  | 4.74 |  | 4.93 |  | 4.64 |  | 5.34 |  | 6.02 |  | 195 |  | 104 |  | 28.4 |  | 16.3 |  | 21.1 |  | 20.1 |  | 19.8 |  | 20.9 |  | 18.4 |  | 19.3 |  | 21.3 |  | 20.8 |  | 20.2 |  | 25.2 |  | 17.8
Aluminum | 200 |  | 20 | U | 287 |  | 243 |  | 334 |  | 137 |  | 121 |  | 97.1 |  | 69.6 |  | 64.5 |  | 54.3 |  | 20 | U | 20 | U | 20 | U | 20 | U | 20 | U | 20 | U | 20 | U | 20 | U | 20 | U | 20 | U | 87.5 |  | 87.1 |  | 83.6 |  | 93.1 |  | 86.3 |  | 91.6 |  | 82.3 |  | 82.3 |  | 84.5 |  | 86.9 |  | 20 | U | 32.3 |  | 20 | U | 20 | U | 20 | U | 20 | U | 20 | U | 20 | U | 20 | U | 20 | U | 20 | U | 20 | U | 20 | U | 20 | U | 20 | U | 20 | U | 20 | U | 44.4 |  | 44.4 |  | 44.9 |  | 44 |  | 44.5 |  | 44.9 |  | 44.7 |  | 44.8 |  | 45 |  | 44.6 |  | 45.1 |  | 44.3 |  | 44.1 |  | 30.5 |  | 20 | U | 54.7 |  | 69.3 |  | 71.7 |  | 71.2 |  | 70.8 |  | 71.8 |  | 20 | U | 20 | U | 20 | U | 20 | U | 20 | U | 20 | U | 20 | U | 20 | U | 20 | U | 20 | U | 20 | U | 25 |  | 28.8 |  | 32.2 |  | 22.8 |  | 35 |  | 34.8 |  | 31.2 |  | 39.1 |  | 39.9 |  | 38.5 |  | 34.8 |  | 98.8 |  | 166 |  | 74.5 |  | 47.6 |  | 20 | U | 20 | U | 20.8 |  | 20.6 |  | 21.8 |  | 21 |  | 20.4 |  | 20 | U | 20 | U | 20 |  | 20 | U | 20 | U | 20 | U | 20 | U | 20 | U | 20 | U | 20 | U | 20 | U | 20 | U | 20 | U | 20 | U | 20 | U | 20 | U | 20 | U | 20 | U | 20 | U | 20 | U | 20 | U
Magnesium |  |  | 2910 |  | 1060 |  | 1040 |  | 1020 |  | 1000 |  | 969 |  | 947 |  | 976 |  | 955 |  | 952 |  | 1070 |  | 1060 |  | 1060 |  | 1070 |  | 1030 |  | 1010 |  | 1010 |  | 971 |  | 998 |  | 1010 |  | 515 | J | 518 |  | 502 |  | 500 | U | 500 | U | 500 | U | 500 | U | 500 | U | 500 | U | 500 | U | 500 | U | 948 |  | 917 |  | 1060 |  | 1030 |  | 1100 |  | 1130 |  | 1100 |  | 1080 |  | 1050 |  | 1030 |  | 1060 |  | 1000 |  | 1040 |  | 999 |  | 1000 |  | 999 |  | 1100 | J | 1110 |  | 1070 |  | 1070 |  | 1090 |  | 1080 |  | 1090 |  | 1080 |  | 1070 |  | 1080 |  | 1090 |  | 1100 |  | 1100 |  | 1020 |  | 996 |  | 987 |  | 984 |  | 991 |  | 988 |  | 989 |  | 990 |  | 500 | U | 1030 |  | 1090 |  | 978 |  | 980 |  | 1030 |  | 1240 |  | 1180 |  | 1130 |  | 1060 |  | 1010 |  | 977 |  | 1000 |  | 990 |  | 1000 |  | 1030 |  | 1000 |  | 1020 |  | 1020 |  | 1010 |  | 1010 |  | 1010 |  | 945 |  | 991 |  | 928 |  | 957 |  | 631 |  | 594 |  | 574 |  | 576 |  | 582 |  | 579 |  | 602 |  | 614 |  | 605 |  | 611 |  | 616 |  | 626 |  | 629 |  | 938 |  | 925 |  | 957 |  | 932 |  | 935 |  | 936 |  | 970 |  | 963 |  | 978 |  | 977 |  | 977 |  | 978 |  | 972 |  | 978 |  | 978
Potassium |  |  | 3180 |  | 4460 |  | 4450 |  | 4270 |  | 4460 |  | 4390 |  | 4280 |  | 4380 |  | 4340 |  | 4300 |  | 4560 |  | 4590 |  | 4580 |  | 4670 |  | 4620 |  | 4600 |  | 4590 |  | 4570 |  | 4570 |  | 4510 |  | 4480 |  | 4450 |  | 4390 |  | 4380 |  | 4410 |  | 4380 |  | 4390 |  | 4360 |  | 4400 |  | 4420 |  | 500 | U | 4400 |  | 4370 |  | 4420 |  | 4260 |  | 4440 |  | 4490 |  | 4420 |  | 4400 |  | 4320 |  | 4640 |  | 4600 |  | 4470 |  | 4600 |  | 4500 |  | 4490 |  | 4470 |  | 4570 |  | 4610 |  | 4550 |  | 4560 |  | 4580 |  | 4510 |  | 4580 |  | 4570 |  | 4620 |  | 4620 |  | 4560 |  | 4570 |  | 4600 |  | 4400 |  | 4440 |  | 4360 |  | 4390 |  | 4430 |  | 4370 |  | 4410 |  | 4410 |  | 500 | U | 4550 |  | 4570 |  | 4550 |  | 4560 |  | 4510 |  | 4560 |  | 4560 |  | 4530 |  | 4570 |  | 4540 |  | 4450 |  | 4500 |  | 4450 |  | 4540 |  | 4630 |  | 4520 |  | 4530 |  | 4540 |  | 4540 |  | 4470 |  | 4490 |  | 4240 |  | 4470 |  | 4450 |  | 4520 |  | 4570 |  | 4450 |  | 4520 |  | 4450 |  | 4480 |  | 4410 |  | 4450 |  | 4470 |  | 4430 |  | 4470 |  | 4470 |  | 4490 |  | 4470 |  | 4410 |  | 4430 |  | 4540 |  | 4430 |  | 4450 |  | 4450 |  | 4490 |  | 4510 |  | 4560 |  | 4550 |  | 4550 |  | 4540 |  | 4510 |  | 4560 |  | 4500
Sodium |  |  | 2570 |  | 87500 |  | 87800 |  | 85900 |  | 88000 |  | 86300 |  | 84200 |  | 87000 |  | 85400 |  | 84500 |  | 91700 |  | 91700 |  | 91700 |  | 93900 |  | 92300 |  | 92000 |  | 91600 |  | 91200 |  | 91600 |  | 90600 |  | 91100 |  | 90600 |  | 88500 |  | 88200 |  | 89200 |  | 88400 |  | 89000 |  | 88100 |  | 89000 |  | 88600 |  | 1000 | U | 86800 |  | 86800 |  | 87600 |  | 84100 |  | 88000 |  | 89500 |  | 87800 |  | 87500 |  | 85300 |  | 92800 |  | 92600 |  | 88900 |  | 92000 |  | 89200 |  | 89300 |  | 89000 |  | 92300 |  | 92800 |  | 91200 |  | 91300 |  | 91900 |  | 91200 |  | 91900 |  | 91700 |  | 92300 |  | 92600 |  | 91600 |  | 91900 |  | 92600 |  | 88200 |  | 88200 |  | 86900 |  | 87500 |  | 88300 |  | 87700 |  | 87900 |  | 88100 |  | 1000 | U | 91300 |  | 91500 |  | 91200 |  | 91200 |  | 91200 |  | 91200 |  | 91200 |  | 90700 |  | 91600 |  | 90700 |  | 88400 |  | 90100 |  | 89000 |  | 90100 |  | 92000 |  | 89500 |  | 90100 |  | 90300 |  | 90200 |  | 89500 |  | 89100 |  | 85200 |  | 90100 |  | 89900 |  | 90300 |  | 92600 |  | 90100 |  | 91800 |  | 90100 |  | 90600 |  | 89900 |  | 90200 |  | 90000 |  | 89500 |  | 90600 |  | 90300 |  | 90900 |  | 90500 |  | 89100 |  | 89000 |  | 91000 |  | 88800 |  | 89300 |  | 89400 |  | 91300 |  | 91000 |  | 92100 |  | 92200 |  | 92200 |  | 91900 |  | 91700 |  | 92200 |  | 92000
Tin |  |  | 10 | U | 10 | U | 10 | U | 10 | U | 10 | U | 10 | U | 10 | U | 10 | U | 10 | U | 10 | U | 10 | U | 10 | U | 10 | U | 10 | U | 10 | U | 10 | U | 10 | U | 10 | U | 10 | U | 10 | U | 10 | U | 10 | U | 10 | U | 10 | U | 10 | U | 10 | U | 10 | U | 10 | U | 10 | U | 10 | U | 10 | U | 10 | U | 10 | U | 10 | U | 10 | U | 10 | U | 10 | U | 10 | U | 10 | U | 10 | U | 10 | U | 10 | U | 10 | U | 10 | U | 10 | U | 10 | U | 10 | U | 10 | UJ | 10 | U | 10 | U | 10 | U | 10 | U | 10 | U | 10 | U | 10 | U | 10 | U | 10 | U | 10 | U | 10 | U | 10 | U | 10 | U | 10 | U | 10 | U | 10 | U | 10 | U | 10 | U | 10 | U | 10 | U | 10 | U | 10 | U | 10 | U | 10 | U | 10 | U | 10 | U | 10 | U | 10 | U | 10 | U | 10 | U | 10 | U | 10 | U | 10 | U | 10 | U | 10 | U | 10 | U | 10 | U | 10 | U | 10 | U | 10 | U | 10 | U | 10 | U | 12.4 |  | 21.3 |  | 10 | U | 10 | U | 10 | U | 10 | U | 10 | U | 10 | U | 10 | U | 10 | U | 10 | U | 10 | U | 10 | U | 10 | U | 10 | U | 10 | U | 10 | U | 10 | U | 10 | U | 10 | U | 10 | U | 10 | U | 10 | U | 10 | U | 10 | U | 10 | U | 10 | U | 10 | U | 10 | U | 10 | U | 10 | U | 10 | U
Calcium |  |  | 500 | U | 6200 |  | 4650 |  | 4410 |  | 3310 |  | 2900 |  | 2710 |  | 2680 |  | 2620 |  | 2600 |  | 2930 |  | 2850 |  | 2850 |  | 2810 |  | 2670 |  | 2650 |  | 2640 |  | 2600 |  | 2650 |  | 2630 |  | 8770 |  | 8750 |  | 8510 |  | 8560 |  | 8840 |  | 8780 |  | 8860 |  | 8950 |  | 9130 |  | 8810 |  | 500 | U | 3100 |  | 2920 |  | 3270 |  | 3230 |  | 3370 |  | 3440 |  | 3340 |  | 3320 |  | 3230 |  | 2930 |  | 2920 |  | 2780 |  | 2850 |  | 2740 |  | 2740 |  | 2720 |  | 2860 |  | 2850 |  | 2780 |  | 2790 |  | 2820 |  | 2790 |  | 2820 |  | 2810 |  | 2790 |  | 2800 |  | 2790 |  | 2820 |  | 2840 |  | 3320 |  | 3320 |  | 3230 |  | 3230 |  | 3250 |  | 3230 |  | 3240 |  | 3270 |  | 500 | U | 2250 |  | 2350 |  | 2110 |  | 2100 |  | 2190 |  | 2670 |  | 2560 |  | 2460 |  | 2300 |  | 3890 |  | 3730 |  | 3840 |  | 3810 |  | 3860 |  | 3940 |  | 3850 |  | 3910 |  | 3900 |  | 3870 |  | 3840 |  | 3840 |  | 3760 |  | 3650 |  | 3010 |  | 2980 |  | 2120 |  | 1960 |  | 1940 |  | 1960 |  | 1990 |  | 2000 |  | 2040 |  | 2070 |  | 2050 |  | 2090 |  | 2090 |  | 2110 |  | 2110 |  | 2300 |  | 2260 |  | 2340 |  | 2260 |  | 2250 |  | 2250 |  | 2320 |  | 2300 |  | 2330 |  | 2330 |  | 2340 |  | 2330 |  | 2330 |  | 2340 |  | 2340

## DBFormat
SAMPLE_NAME | CAS_RN | CHEMICAL_NAME | Result_value | Result_Unit | LAB_ANL_METHOD_NAME | VALIDATOR_QUALIFIERS
2311021-01 | 7439-89-6 | Iron | 50 | ug/L | EPA 200.7 SOP C-109 Rev 3.7 | U
2311021-01 | 7439-95-4 | Magnesium | 2910 | ug/L | EPA 200.7 SOP C-109 Rev 3.7
2311021-01 | 7440-09-7 | Potassium | 3180 | ug/L | EPA 200.7 SOP C-109 Rev 3.7
2311021-01 | 7440-23-5 | Sodium | 2570 | ug/L | EPA 200.7 SOP C-109 Rev 3.7
2311021-01 | 7440-31-5 | Tin | 10 | ug/L | EPA 200.7 SOP C-109 Rev 3.7 | U
2311021-01 | 7440-70-2 | Calcium | 500 | ug/L | EPA 200.7 SOP C-109 Rev 3.7 | U
2311021-02 | 7439-89-6 | Iron | 269 | ug/L | EPA 200.7 SOP C-109 Rev 3.7
2311021-02 | 7439-95-4 | Magnesium | 1060 | ug/L | EPA 200.7 SOP C-109 Rev 3.7
2311021-02 | 7440-09-7 | Potassium | 4460 | ug/L | EPA 200.7 SOP C-109 Rev 3.7
2311021-02 | 7440-23-5 | Sodium | 87500 | ug/L | EPA 200.7 SOP C-109 Rev 3.7
2311021-02 | 7440-31-5 | Tin | 10 | ug/L | EPA 200.7 SOP C-109 Rev 3.7 | U
2311021-02 | 7440-70-2 | Calcium | 6200 | ug/L | EPA 200.7 SOP C-109 Rev 3.7
2311021-03 | 7439-89-6 | Iron | 132 | ug/L | EPA 200.7 SOP C-109 Rev 3.7
2311021-03 | 7439-95-4 | Magnesium | 1040 | ug/L | EPA 200.7 SOP C-109 Rev 3.7
2311021-03 | 7440-09-7 | Potassium | 4450 | ug/L | EPA 200.7 SOP C-109 Rev 3.7
2311021-03 | 7440-23-5 | Sodium | 87800 | ug/L | EPA 200.7 SOP C-109 Rev 3.7
2311021-03 | 7440-31-5 | Tin | 10 | ug/L | EPA 200.7 SOP C-109 Rev 3.7 | U
2311021-03 | 7440-70-2 | Calcium | 4650 | ug/L | EPA 200.7 SOP C-109 Rev 3.7
2311021-04 | 7439-89-6 | Iron | 469 | ug/L | EPA 200.7 SOP C-109 Rev 3.7
2311021-04 | 7439-95-4 | Magnesium | 1020 | ug/L | EPA 200.7 SOP C-109 Rev 3.7
2311021-04 | 7440-09-7 | Potassium | 4270 | ug/L | EPA 200.7 SOP C-109 Rev 3.7
2311021-04 | 7440-23-5 | Sodium | 85900 | ug/L | EPA 200.7 SOP C-109 Rev 3.7
2311021-04 | 7440-31-5 | Tin | 10 | ug/L | EPA 200.7 SOP C-109 Rev 3.7 | U
2311021-04 | 7440-70-2 | Calcium | 4410 | ug/L | EPA 200.7 SOP C-109 Rev 3.7
2311021-05 | 7439-89-6 | Iron | 183 | ug/L | EPA 200.7 SOP C-109 Rev 3.7
2311021-05 | 7439-95-4 | Magnesium | 1000 | ug/L | EPA 200.7 SOP C-109 Rev 3.7
2311021-05 | 7440-09-7 | Potassium | 4460 | ug/L | EPA 200.7 SOP C-109 Rev 3.7
2311021-05 | 7440-23-5 | Sodium | 88000 | ug/L | EPA 200.7 SOP C-109 Rev 3.7
2311021-05 | 7440-31-5 | Tin | 10 | ug/L | EPA 200.7 SOP C-109 Rev 3.7 | U
2311021-05 | 7440-70-2 | Calcium | 3310 | ug/L | EPA 200.7 SOP C-109 Rev 3.7
2311021-06 | 7439-89-6 | Iron | 149 | ug/L | EPA 200.7 SOP C-109 Rev 3.7
2311021-06 | 7439-95-4 | Magnesium | 969 | ug/L | EPA 200.7 SOP C-109 Rev 3.7
2311021-06 | 7440-09-7 | Potassium | 4390 | ug/L | EPA 200.7 SOP C-109 Rev 3.7
2311021-06 | 7440-23-5 | Sodium | 86300 | ug/L | EPA 200.7 SOP C-109 Rev 3.7
2311021-06 | 7440-31-5 | Tin | 10 | ug/L | EPA 200.7 SOP C-109 Rev 3.7 | U
2311021-06 | 7440-70-2 | Calcium | 2900 | ug/L | EPA 200.7 SOP C-109 Rev 3.7
2311021-07 | 7439-89-6 | Iron | 126 | ug/L | EPA 200.7 SOP C-109 Rev 3.7
2311021-07 | 7439-95-4 | Magnesium | 947 | ug/L | EPA 200.7 SOP C-109 Rev 3.7
2311021-07 | 7440-09-7 | Potassium | 4280 | ug/L | EPA 200.7 SOP C-109 Rev 3.7
2311021-07 | 7440-23-5 | Sodium | 84200 | ug/L | EPA 200.7 SOP C-109 Rev 3.7
2311021-07 | 7440-31-5 | Tin | 10 | ug/L | EPA 200.7 SOP C-109 Rev 3.7 | U
2311021-07 | 7440-70-2 | Calcium | 2710 | ug/L | EPA 200.7 SOP C-109 Rev 3.7
2311021-08 | 7439-89-6 | Iron | 121 | ug/L | EPA 200.7 SOP C-109 Rev 3.7
2311021-08 | 7439-95-4 | Magnesium | 976 | ug/L | EPA 200.7 SOP C-109 Rev 3.7
2311021-08 | 7440-09-7 | Potassium | 4380 | ug/L | EPA 200.7 SOP C-109 Rev 3.7
2311021-08 | 7440-23-5 | Sodium | 87000 | ug/L | EPA 200.7 SOP C-109 Rev 3.7
2311021-08 | 7440-31-5 | Tin | 10 | ug/L | EPA 200.7 SOP C-109 Rev 3.7 | U
2311021-08 | 7440-70-2 | Calcium | 2680 | ug/L | EPA 200.7 SOP C-109 Rev 3.7
2311021-09 | 7439-89-6 | Iron | 120 | ug/L | EPA 200.7 SOP C-109 Rev 3.7
2311021-09 | 7439-95-4 | Magnesium | 955 | ug/L | EPA 200.7 SOP C-109 Rev 3.7
2311021-09 | 7440-09-7 | Potassium | 4340 | ug/L | EPA 200.7 SOP C-109 Rev 3.7
2311021-09 | 7440-23-5 | Sodium | 85400 | ug/L | EPA 200.7 SOP C-109 Rev 3.7
2311021-09 | 7440-31-5 | Tin | 10 | ug/L | EPA 200.7 SOP C-109 Rev 3.7 | U
2311021-09 | 7440-70-2 | Calcium | 2620 | ug/L | EPA 200.7 SOP C-109 Rev 3.7
2311021-10 | 7439-89-6 | Iron | 108 | ug/L | EPA 200.7 SOP C-109 Rev 3.7
2311021-10 | 7439-95-4 | Magnesium | 952 | ug/L | EPA 200.7 SOP C-109 Rev 3.7
2311021-10 | 7440-09-7 | Potassium | 4300 | ug/L | EPA 200.7 SOP C-109 Rev 3.7
2311021-10 | 7440-23-5 | Sodium | 84500 | ug/L | EPA 200.7 SOP C-109 Rev 3.7
2311021-10 | 7440-31-5 | Tin | 10 | ug/L | EPA 200.7 SOP C-109 Rev 3.7 | U
2311021-10 | 7440-70-2 | Calcium | 2600 | ug/L | EPA 200.7 SOP C-109 Rev 3.7
2311021-11 | 7439-89-6 | Iron | 180 | ug/L | EPA 200.7 SOP C-109 Rev 3.7
2311021-11 | 7439-95-4 | Magnesium | 1070 | ug/L | EPA 200.7 SOP C-109 Rev 3.7
2311021-11 | 7440-09-7 | Potassium | 4560 | ug/L | EPA 200.7 SOP C-109 Rev 3.7
2311021-11 | 7440-23-5 | Sodium | 91700 | ug/L | EPA 200.7 SOP C-109 Rev 3.7
2311021-11 | 7440-31-5 | Tin | 10 | ug/L | EPA 200.7 SOP C-109 Rev 3.7 | U
2311021-11 | 7440-70-2 | Calcium | 2930 | ug/L | EPA 200.7 SOP C-109 Rev 3.7
2311021-12 | 7439-89-6 | Iron | 80.6 | ug/L | EPA 200.7 SOP C-109 Rev 3.7
2311021-12 | 7439-95-4 | Magnesium | 1060 | ug/L | EPA 200.7 SOP C-109 Rev 3.7
2311021-12 | 7440-09-7 | Potassium | 4590 | ug/L | EPA 200.7 SOP C-109 Rev 3.7
2311021-12 | 7440-23-5 | Sodium | 91700 | ug/L | EPA 200.7 SOP C-109 Rev 3.7
2311021-12 | 7440-31-5 | Tin | 10 | ug/L | EPA 200.7 SOP C-109 Rev 3.7 | U
2311021-12 | 7440-70-2 | Calcium | 2850 | ug/L | EPA 200.7 SOP C-109 Rev 3.7
2311021-13 | 7439-89-6 | Iron | 107 | ug/L | EPA 200.7 SOP C-109 Rev 3.7
2311021-13 | 7439-95-4 | Magnesium | 1060 | ug/L | EPA 200.7 SOP C-109 Rev 3.7
2311021-13 | 7440-09-7 | Potassium | 4580 | ug/L | EPA 200.7 SOP C-109 Rev 3.7
2311021-13 | 7440-23-5 | Sodium | 91700 | ug/L | EPA 200.7 SOP C-109 Rev 3.7
2311021-13 | 7440-31-5 | Tin | 10 | ug/L | EPA 200.7 SOP C-109 Rev 3.7 | U
2311021-13 | 7440-70-2 | Calcium | 2850 | ug/L | EPA 200.7 SOP C-109 Rev 3.7
2311021-14 | 7439-89-6 | Iron | 141 | ug/L | EPA 200.7 SOP C-109 Rev 3.7
2311021-14 | 7439-95-4 | Magnesium | 1070 | ug/L | EPA 200.7 SOP C-109 Rev 3.7
2311021-14 | 7440-09-7 | Potassium | 4670 | ug/L | EPA 200.7 SOP C-109 Rev 3.7
2311021-14 | 7440-23-5 | Sodium | 93900 | ug/L | EPA 200.7 SOP C-109 Rev 3.7
2311021-14 | 7440-31-5 | Tin | 10 | ug/L | EPA 200.7 SOP C-109 Rev 3.7 | U
2311021-14 | 7440-70-2 | Calcium | 2810 | ug/L | EPA 200.7 SOP C-109 Rev 3.7
2311021-15 | 7439-89-6 | Iron | 101 | ug/L | EPA 200.7 SOP C-109 Rev 3.7
2311021-15 | 7439-95-4 | Magnesium | 1030 | ug/L | EPA 200.7 SOP C-109 Rev 3.7
2311021-15 | 7440-09-7 | Potassium | 4620 | ug/L | EPA 200.7 SOP C-109 Rev 3.7
2311021-15 | 7440-23-5 | Sodium | 92300 | ug/L | EPA 200.7 SOP C-109 Rev 3.7
2311021-15 | 7440-31-5 | Tin | 10 | ug/L | EPA 200.7 SOP C-109 Rev 3.7 | U
2311021-15 | 7440-70-2 | Calcium | 2670 | ug/L | EPA 200.7 SOP C-109 Rev 3.7
2311021-16 | 7439-89-6 | Iron | 85.4 | ug/L | EPA 200.7 SOP C-109 Rev 3.7
2311021-16 | 7439-95-4 | Magnesium | 1010 | ug/L | EPA 200.7 SOP C-109 Rev 3.7
2311021-16 | 7440-09-7 | Potassium | 4600 | ug/L | EPA 200.7 SOP C-109 Rev 3.7
2311021-16 | 7440-23-5 | Sodium | 92000 | ug/L | EPA 200.7 SOP C-109 Rev 3.7
2311021-16 | 7440-31-5 | Tin | 10 | ug/L | EPA 200.7 SOP C-109 Rev 3.7 | U
2311021-16 | 7440-70-2 | Calcium | 2650 | ug/L | EPA 200.7 SOP C-109 Rev 3.7
2311021-17 | 7439-89-6 | Iron | 74.2 | ug/L | EPA 200.7 SOP C-109 Rev 3.7
2311021-17 | 7439-95-4 | Magnesium | 1010 | ug/L | EPA 200.7 SOP C-109 Rev 3.7
2311021-17 | 7440-09-7 | Potassium | 4590 | ug/L | EPA 200.7 SOP C-109 Rev 3.7
2311021-17 | 7440-23-5 | Sodium | 91600 | ug/L | EPA 200.7 SOP C-109 Rev 3.7
2311021-17 | 7440-31-5 | Tin | 10 | ug/L | EPA 200.7 SOP C-109 Rev 3.7 | U
2311021-17 | 7440-70-2 | Calcium | 2640 | ug/L | EPA 200.7 SOP C-109 Rev 3.7
2311021-18 | 7439-89-6 | Iron | 54 | ug/L | EPA 200.7 SOP C-109 Rev 3.7
2311021-18 | 7439-95-4 | Magnesium | 971 | ug/L | EPA 200.7 SOP C-109 Rev 3.7
2311021-18 | 7440-09-7 | Potassium | 4570 | ug/L | EPA 200.7 SOP C-109 Rev 3.7
2311021-18 | 7440-23-5 | Sodium | 91200 | ug/L | EPA 200.7 SOP C-109 Rev 3.7
2311021-18 | 7440-31-5 | Tin | 10 | ug/L | EPA 200.7 SOP C-109 Rev 3.7 | U
2311021-18 | 7440-70-2 | Calcium | 2600 | ug/L | EPA 200.7 SOP C-109 Rev 3.7
2311021-19 | 7439-89-6 | Iron | 72.4 | ug/L | EPA 200.7 SOP C-109 Rev 3.7
2311021-19 | 7439-95-4 | Magnesium | 998 | ug/L | EPA 200.7 SOP C-109 Rev 3.7
2311021-19 | 7440-09-7 | Potassium | 4570 | ug/L | EPA 200.7 SOP C-109 Rev 3.7
2311021-19 | 7440-23-5 | Sodium | 91600 | ug/L | EPA 200.7 SOP C-109 Rev 3.7
2311021-19 | 7440-31-5 | Tin | 10 | ug/L | EPA 200.7 SOP C-109 Rev 3.7 | U
2311021-19 | 7440-70-2 | Calcium | 2650 | ug/L | EPA 200.7 SOP C-109 Rev 3.7
2311021-20 | 7439-89-6 | Iron | 99 | ug/L | EPA 200.7 SOP C-109 Rev 3.7
2311021-20 | 7439-95-4 | Magnesium | 1010 | ug/L | EPA 200.7 SOP C-109 Rev 3.7
2311021-20 | 7440-09-7 | Potassium | 4510 | ug/L | EPA 200.7 SOP C-109 Rev 3.7
2311021-20 | 7440-23-5 | Sodium | 90600 | ug/L | EPA 200.7 SOP C-109 Rev 3.7
2311021-20 | 7440-31-5 | Tin | 10 | ug/L | EPA 200.7 SOP C-109 Rev 3.7 | U
2311021-20 | 7440-70-2 | Calcium | 2630 | ug/L | EPA 200.7 SOP C-109 Rev 3.7
2311021-21 | 7439-89-6 | Iron | 50 | ug/L | EPA 200.7 SOP C-109 Rev 3.7 | U
2311021-21 | 7439-95-4 | Magnesium | 515 | ug/L | EPA 200.7 SOP C-109 Rev 3.7 | J
2311021-21 | 7440-09-7 | Potassium | 4480 | ug/L | EPA 200.7 SOP C-109 Rev 3.7
2311021-21 | 7440-23-5 | Sodium | 91100 | ug/L | EPA 200.7 SOP C-109 Rev 3.7
2311021-21 | 7440-31-5 | Tin | 10 | ug/L | EPA 200.7 SOP C-109 Rev 3.7 | U
2311021-21 | 7440-70-2 | Calcium | 8770 | ug/L | EPA 200.7 SOP C-109 Rev 3.7
2311021-22 | 7439-89-6 | Iron | 50 | ug/L | EPA 200.7 SOP C-109 Rev 3.7 | U
2311021-22 | 7439-95-4 | Magnesium | 518 | ug/L | EPA 200.7 SOP C-109 Rev 3.7
2311021-22 | 7440-09-7 | Potassium | 4450 | ug/L | EPA 200.7 SOP C-109 Rev 3.7
2311021-22 | 7440-23-5 | Sodium | 90600 | ug/L | EPA 200.7 SOP C-109 Rev 3.7
2311021-22 | 7440-31-5 | Tin | 10 | ug/L | EPA 200.7 SOP C-109 Rev 3.7 | U
2311021-22 | 7440-70-2 | Calcium | 8750 | ug/L | EPA 200.7 SOP C-109 Rev 3.7
2311021-23 | 7439-89-6 | Iron | 50 | ug/L | EPA 200.7 SOP C-109 Rev 3.7 | U
2311021-23 | 7439-95-4 | Magnesium | 502 | ug/L | EPA 200.7 SOP C-109 Rev 3.7
2311021-23 | 7440-09-7 | Potassium | 4390 | ug/L | EPA 200.7 SOP C-109 Rev 3.7
2311021-23 | 7440-23-5 | Sodium | 88500 | ug/L | EPA 200.7 SOP C-109 Rev 3.7
2311021-23 | 7440-31-5 | Tin | 10 | ug/L | EPA 200.7 SOP C-109 Rev 3.7 | U
2311021-23 | 7440-70-2 | Calcium | 8510 | ug/L | EPA 200.7 SOP C-109 Rev 3.7
2311021-24 | 7439-89-6 | Iron | 50 | ug/L | EPA 200.7 SOP C-109 Rev 3.7 | U
2311021-24 | 7439-95-4 | Magnesium | 500 | ug/L | EPA 200.7 SOP C-109 Rev 3.7 | U
2311021-24 | 7440-09-7 | Potassium | 4380 | ug/L | EPA 200.7 SOP C-109 Rev 3.7
2311021-24 | 7440-23-5 | Sodium | 88200 | ug/L | EPA 200.7 SOP C-109 Rev 3.7
2311021-24 | 7440-31-5 | Tin | 10 | ug/L | EPA 200.7 SOP C-109 Rev 3.7 | U
2311021-24 | 7440-70-2 | Calcium | 8560 | ug/L | EPA 200.7 SOP C-109 Rev 3.7
2311021-25 | 7439-89-6 | Iron | 50 | ug/L | EPA 200.7 SOP C-109 Rev 3.7 | U
2311021-25 | 7439-95-4 | Magnesium | 500 | ug/L | EPA 200.7 SOP C-109 Rev 3.7 | U
2311021-25 | 7440-09-7 | Potassium | 4410 | ug/L | EPA 200.7 SOP C-109 Rev 3.7
2311021-25 | 7440-23-5 | Sodium | 89200 | ug/L | EPA 200.7 SOP C-109 Rev 3.7
2311021-25 | 7440-31-5 | Tin | 10 | ug/L | EPA 200.7 SOP C-109 Rev 3.7 | U
2311021-25 | 7440-70-2 | Calcium | 8840 | ug/L | EPA 200.7 SOP C-109 Rev 3.7
2311021-26 | 7439-89-6 | Iron | 50 | ug/L | EPA 200.7 SOP C-109 Rev 3.7 | U
2311021-26 | 7439-95-4 | Magnesium | 500 | ug/L | EPA 200.7 SOP C-109 Rev 3.7 | U
2311021-26 | 7440-09-7 | Potassium | 4380 | ug/L | EPA 200.7 SOP C-109 Rev 3.7
2311021-26 | 7440-23-5 | Sodium | 88400 | ug/L | EPA 200.7 SOP C-109 Rev 3.7
2311021-26 | 7440-31-5 | Tin | 10 | ug/L | EPA 200.7 SOP C-109 Rev 3.7 | U
2311021-26 | 7440-70-2 | Calcium | 8780 | ug/L | EPA 200.7 SOP C-109 Rev 3.7
2311021-27 | 7439-89-6 | Iron | 50 | ug/L | EPA 200.7 SOP C-109 Rev 3.7 | U
2311021-27 | 7439-95-4 | Magnesium | 500 | ug/L | EPA 200.7 SOP C-109 Rev 3.7 | U
2311021-27 | 7440-09-7 | Potassium | 4390 | ug/L | EPA 200.7 SOP C-109 Rev 3.7
2311021-27 | 7440-23-5 | Sodium | 89000 | ug/L | EPA 200.7 SOP C-109 Rev 3.7
2311021-27 | 7440-31-5 | Tin | 10 | ug/L | EPA 200.7 SOP C-109 Rev 3.7 | U
2311021-27 | 7440-70-2 | Calcium | 8860 | ug/L | EPA 200.7 SOP C-109 Rev 3.7
2311021-28 | 7439-89-6 | Iron | 50 | ug/L | EPA 200.7 SOP C-109 Rev 3.7 | U
2311021-28 | 7439-95-4 | Magnesium | 500 | ug/L | EPA 200.7 SOP C-109 Rev 3.7 | U
2311021-28 | 7440-09-7 | Potassium | 4360 | ug/L | EPA 200.7 SOP C-109 Rev 3.7
2311021-28 | 7440-23-5 | Sodium | 88100 | ug/L | EPA 200.7 SOP C-109 Rev 3.7
2311021-28 | 7440-31-5 | Tin | 10 | ug/L | EPA 200.7 SOP C-109 Rev 3.7 | U
2311021-28 | 7440-70-2 | Calcium | 8950 | ug/L | EPA 200.7 SOP C-109 Rev 3.7
2311021-29 | 7439-89-6 | Iron | 51 | ug/L | EPA 200.7 SOP C-109 Rev 3.7
2311021-29 | 7439-95-4 | Magnesium | 500 | ug/L | EPA 200.7 SOP C-109 Rev 3.7 | U
2311021-29 | 7440-09-7 | Potassium | 4400 | ug/L | EPA 200.7 SOP C-109 Rev 3.7
2311021-29 | 7440-23-5 | Sodium | 89000 | ug/L | EPA 200.7 SOP C-109 Rev 3.7
2311021-29 | 7440-31-5 | Tin | 10 | ug/L | EPA 200.7 SOP C-109 Rev 3.7 | U
2311021-29 | 7440-70-2 | Calcium | 9130 | ug/L | EPA 200.7 SOP C-109 Rev 3.7
2311021-30 | 7439-89-6 | Iron | 66.6 | ug/L | EPA 200.7 SOP C-109 Rev 3.7
2311021-30 | 7439-95-4 | Magnesium | 500 | ug/L | EPA 200.7 SOP C-109 Rev 3.7 | U
2311021-30 | 7440-09-7 | Potassium | 4420 | ug/L | EPA 200.7 SOP C-109 Rev 3.7
2311021-30 | 7440-23-5 | Sodium | 88600 | ug/L | EPA 200.7 SOP C-109 Rev 3.7
2311021-30 | 7440-31-5 | Tin | 10 | ug/L | EPA 200.7 SOP C-109 Rev 3.7 | U
2311021-30 | 7440-70-2 | Calcium | 8810 | ug/L | EPA 200.7 SOP C-109 Rev 3.7
2311021-31 | 7439-89-6 | Iron | 50 | ug/L | EPA 200.7 SOP C-109 Rev 3.7 | U
2311021-31 | 7439-95-4 | Magnesium | 500 | ug/L | EPA 200.7 SOP C-109 Rev 3.7 | U
2311021-31 | 7440-09-7 | Potassium | 500 | ug/L | EPA 200.7 SOP C-109 Rev 3.7 | U
2311021-31 | 7440-23-5 | Sodium | 1000 | ug/L | EPA 200.7 SOP C-109 Rev 3.7 | U
2311021-31 | 7440-31-5 | Tin | 10 | ug/L | EPA 200.7 SOP C-109 Rev 3.7 | U
2311021-31 | 7440-70-2 | Calcium | 500 | ug/L | EPA 200.7 SOP C-109 Rev 3.7 | U
2311021-32 | 7439-89-6 | Iron | 2710 | ug/L | EPA 200.7 SOP C-109 Rev 3.7
2311021-32 | 7439-95-4 | Magnesium | 948 | ug/L | EPA 200.7 SOP C-109 Rev 3.7
2311021-32 | 7440-09-7 | Potassium | 4400 | ug/L | EPA 200.7 SOP C-109 Rev 3.7
2311021-32 | 7440-23-5 | Sodium | 86800 | ug/L | EPA 200.7 SOP C-109 Rev 3.7
2311021-32 | 7440-31-5 | Tin | 10 | ug/L | EPA 200.7 SOP C-109 Rev 3.7 | U
2311021-32 | 7440-70-2 | Calcium | 3100 | ug/L | EPA 200.7 SOP C-109 Rev 3.7
2311021-33 | 7439-89-6 | Iron | 425 | ug/L | EPA 200.7 SOP C-109 Rev 3.7
2311021-33 | 7439-95-4 | Magnesium | 917 | ug/L | EPA 200.7 SOP C-109 Rev 3.7
2311021-33 | 7440-09-7 | Potassium | 4370 | ug/L | EPA 200.7 SOP C-109 Rev 3.7
2311021-33 | 7440-23-5 | Sodium | 86800 | ug/L | EPA 200.7 SOP C-109 Rev 3.7
2311021-33 | 7440-31-5 | Tin | 10 | ug/L | EPA 200.7 SOP C-109 Rev 3.7 | U
2311021-33 | 7440-70-2 | Calcium | 2920 | ug/L | EPA 200.7 SOP C-109 Rev 3.7
2311021-34 | 7439-89-6 | Iron | 755 | ug/L | EPA 200.7 SOP C-109 Rev 3.7
2311021-34 | 7439-95-4 | Magnesium | 1060 | ug/L | EPA 200.7 SOP C-109 Rev 3.7
2311021-34 | 7440-09-7 | Potassium | 4420 | ug/L | EPA 200.7 SOP C-109 Rev 3.7
2311021-34 | 7440-23-5 | Sodium | 87600 | ug/L | EPA 200.7 SOP C-109 Rev 3.7
2311021-34 | 7440-31-5 | Tin | 10 | ug/L | EPA 200.7 SOP C-109 Rev 3.7 | U
2311021-34 | 7440-70-2 | Calcium | 3270 | ug/L | EPA 200.7 SOP C-109 Rev 3.7
2311021-35 | 7439-89-6 | Iron | 1170 | ug/L | EPA 200.7 SOP C-109 Rev 3.7
2311021-35 | 7439-95-4 | Magnesium | 1030 | ug/L | EPA 200.7 SOP C-109 Rev 3.7
2311021-35 | 7440-09-7 | Potassium | 4260 | ug/L | EPA 200.7 SOP C-109 Rev 3.7
2311021-35 | 7440-23-5 | Sodium | 84100 | ug/L | EPA 200.7 SOP C-109 Rev 3.7
2311021-35 | 7440-31-5 | Tin | 10 | ug/L | EPA 200.7 SOP C-109 Rev 3.7 | U
2311021-35 | 7440-70-2 | Calcium | 3230 | ug/L | EPA 200.7 SOP C-109 Rev 3.7
2311021-36 | 7439-89-6 | Iron | 508 | ug/L | EPA 200.7 SOP C-109 Rev 3.7
2311021-36 | 7439-95-4 | Magnesium | 1100 | ug/L | EPA 200.7 SOP C-109 Rev 3.7
2311021-36 | 7440-09-7 | Potassium | 4440 | ug/L | EPA 200.7 SOP C-109 Rev 3.7
2311021-36 | 7440-23-5 | Sodium | 88000 | ug/L | EPA 200.7 SOP C-109 Rev 3.7
2311021-36 | 7440-31-5 | Tin | 10 | ug/L | EPA 200.7 SOP C-109 Rev 3.7 | U
2311021-36 | 7440-70-2 | Calcium | 3370 | ug/L | EPA 200.7 SOP C-109 Rev 3.7
2311021-37 | 7439-89-6 | Iron | 322 | ug/L | EPA 200.7 SOP C-109 Rev 3.7
2311021-37 | 7439-95-4 | Magnesium | 1130 | ug/L | EPA 200.7 SOP C-109 Rev 3.7
2311021-37 | 7440-09-7 | Potassium | 4490 | ug/L | EPA 200.7 SOP C-109 Rev 3.7
2311021-37 | 7440-23-5 | Sodium | 89500 | ug/L | EPA 200.7 SOP C-109 Rev 3.7
2311021-37 | 7440-31-5 | Tin | 10 | ug/L | EPA 200.7 SOP C-109 Rev 3.7 | U
2311021-37 | 7440-70-2 | Calcium | 3440 | ug/L | EPA 200.7 SOP C-109 Rev 3.7
2311021-38 | 7439-89-6 | Iron | 537 | ug/L | EPA 200.7 SOP C-109 Rev 3.7
2311021-38 | 7439-95-4 | Magnesium | 1100 | ug/L | EPA 200.7 SOP C-109 Rev 3.7
2311021-38 | 7440-09-7 | Potassium | 4420 | ug/L | EPA 200.7 SOP C-109 Rev 3.7
2311021-38 | 7440-23-5 | Sodium | 87800 | ug/L | EPA 200.7 SOP C-109 Rev 3.7
2311021-38 | 7440-31-5 | Tin | 10 | ug/L | EPA 200.7 SOP C-109 Rev 3.7 | U
2311021-38 | 7440-70-2 | Calcium | 3340 | ug/L | EPA 200.7 SOP C-109 Rev 3.7
2311021-39 | 7439-89-6 | Iron | 484 | ug/L | EPA 200.7 SOP C-109 Rev 3.7
2311021-39 | 7439-95-4 | Magnesium | 1080 | ug/L | EPA 200.7 SOP C-109 Rev 3.7
2311021-39 | 7440-09-7 | Potassium | 4400 | ug/L | EPA 200.7 SOP C-109 Rev 3.7
2311021-39 | 7440-23-5 | Sodium | 87500 | ug/L | EPA 200.7 SOP C-109 Rev 3.7
2311021-39 | 7440-31-5 | Tin | 10 | ug/L | EPA 200.7 SOP C-109 Rev 3.7 | U
2311021-39 | 7440-70-2 | Calcium | 3320 | ug/L | EPA 200.7 SOP C-109 Rev 3.7
2311021-40 | 7439-89-6 | Iron | 443 | ug/L | EPA 200.7 SOP C-109 Rev 3.7
2311021-40 | 7439-95-4 | Magnesium | 1050 | ug/L | EPA 200.7 SOP C-109 Rev 3.7
2311021-40 | 7440-09-7 | Potassium | 4320 | ug/L | EPA 200.7 SOP C-109 Rev 3.7
2311021-40 | 7440-23-5 | Sodium | 85300 | ug/L | EPA 200.7 SOP C-109 Rev 3.7
2311021-40 | 7440-31-5 | Tin | 10 | ug/L | EPA 200.7 SOP C-109 Rev 3.7 | U
2311021-40 | 7440-70-2 | Calcium | 3230 | ug/L | EPA 200.7 SOP C-109 Rev 3.7
2311021-41 | 7439-89-6 | Iron | 52.4 | ug/L | EPA 200.7 SOP C-109 Rev 3.7
2311021-41 | 7439-95-4 | Magnesium | 1030 | ug/L | EPA 200.7 SOP C-109 Rev 3.7
2311021-41 | 7440-09-7 | Potassium | 4640 | ug/L | EPA 200.7 SOP C-109 Rev 3.7
2311021-41 | 7440-23-5 | Sodium | 92800 | ug/L | EPA 200.7 SOP C-109 Rev 3.7
2311021-41 | 7440-31-5 | Tin | 10 | ug/L | EPA 200.7 SOP C-109 Rev 3.7 | U
2311021-41 | 7440-70-2 | Calcium | 2930 | ug/L | EPA 200.7 SOP C-109 Rev 3.7
2311021-42 | 7439-89-6 | Iron | 63.6 | ug/L | EPA 200.7 SOP C-109 Rev 3.7
2311021-42 | 7439-95-4 | Magnesium | 1060 | ug/L | EPA 200.7 SOP C-109 Rev 3.7
2311021-42 | 7440-09-7 | Potassium | 4600 | ug/L | EPA 200.7 SOP C-109 Rev 3.7
2311021-42 | 7440-23-5 | Sodium | 92600 | ug/L | EPA 200.7 SOP C-109 Rev 3.7
2311021-42 | 7440-31-5 | Tin | 10 | ug/L | EPA 200.7 SOP C-109 Rev 3.7 | U
2311021-42 | 7440-70-2 | Calcium | 2920 | ug/L | EPA 200.7 SOP C-109 Rev 3.7
2311021-43 | 7439-89-6 | Iron | 61.3 | ug/L | EPA 200.7 SOP C-109 Rev 3.7
2311021-43 | 7439-95-4 | Magnesium | 1000 | ug/L | EPA 200.7 SOP C-109 Rev 3.7
2311021-43 | 7440-09-7 | Potassium | 4470 | ug/L | EPA 200.7 SOP C-109 Rev 3.7
2311021-43 | 7440-23-5 | Sodium | 88900 | ug/L | EPA 200.7 SOP C-109 Rev 3.7
2311021-43 | 7440-31-5 | Tin | 10 | ug/L | EPA 200.7 SOP C-109 Rev 3.7 | U
2311021-43 | 7440-70-2 | Calcium | 2780 | ug/L | EPA 200.7 SOP C-109 Rev 3.7
2311021-44 | 7439-89-6 | Iron | 63.8 | ug/L | EPA 200.7 SOP C-109 Rev 3.7
2311021-44 | 7439-95-4 | Magnesium | 1040 | ug/L | EPA 200.7 SOP C-109 Rev 3.7
2311021-44 | 7440-09-7 | Potassium | 4600 | ug/L | EPA 200.7 SOP C-109 Rev 3.7
2311021-44 | 7440-23-5 | Sodium | 92000 | ug/L | EPA 200.7 SOP C-109 Rev 3.7
2311021-44 | 7440-31-5 | Tin | 10 | ug/L | EPA 200.7 SOP C-109 Rev 3.7 | U
2311021-44 | 7440-70-2 | Calcium | 2850 | ug/L | EPA 200.7 SOP C-109 Rev 3.7
2311021-45 | 7439-89-6 | Iron | 61.2 | ug/L | EPA 200.7 SOP C-109 Rev 3.7
2311021-45 | 7439-95-4 | Magnesium | 999 | ug/L | EPA 200.7 SOP C-109 Rev 3.7
2311021-45 | 7440-09-7 | Potassium | 4500 | ug/L | EPA 200.7 SOP C-109 Rev 3.7
2311021-45 | 7440-23-5 | Sodium | 89200 | ug/L | EPA 200.7 SOP C-109 Rev 3.7
2311021-45 | 7440-31-5 | Tin | 10 | ug/L | EPA 200.7 SOP C-109 Rev 3.7 | U
2311021-45 | 7440-70-2 | Calcium | 2740 | ug/L | EPA 200.7 SOP C-109 Rev 3.7
2311021-46 | 7439-89-6 | Iron | 62 | ug/L | EPA 200.7 SOP C-109 Rev 3.7
2311021-46 | 7439-95-4 | Magnesium | 1000 | ug/L | EPA 200.7 SOP C-109 Rev 3.7
2311021-46 | 7440-09-7 | Potassium | 4490 | ug/L | EPA 200.7 SOP C-109 Rev 3.7
2311021-46 | 7440-23-5 | Sodium | 89300 | ug/L | EPA 200.7 SOP C-109 Rev 3.7
2311021-46 | 7440-31-5 | Tin | 10 | ug/L | EPA 200.7 SOP C-109 Rev 3.7 | U
2311021-46 | 7440-70-2 | Calcium | 2740 | ug/L | EPA 200.7 SOP C-109 Rev 3.7
2311021-47 | 7439-89-6 | Iron | 62.1 | ug/L | EPA 200.7 SOP C-109 Rev 3.7
2311021-47 | 7439-95-4 | Magnesium | 999 | ug/L | EPA 200.7 SOP C-109 Rev 3.7
2311021-47 | 7440-09-7 | Potassium | 4470 | ug/L | EPA 200.7 SOP C-109 Rev 3.7
2311021-47 | 7440-23-5 | Sodium | 89000 | ug/L | EPA 200.7 SOP C-109 Rev 3.7
2311021-47 | 7440-31-5 | Tin | 10 | ug/L | EPA 200.7 SOP C-109 Rev 3.7 | U
2311021-47 | 7440-70-2 | Calcium | 2720 | ug/L | EPA 200.7 SOP C-109 Rev 3.7
2311021-48 | 7439-89-6 | Iron | 260 | ug/L | EPA 200.7 SOP C-109 Rev 3.7
2311021-48 | 7439-95-4 | Magnesium | 1100 | ug/L | EPA 200.7 SOP C-109 Rev 3.7 | J
2311021-48 | 7440-09-7 | Potassium | 4570 | ug/L | EPA 200.7 SOP C-109 Rev 3.7
2311021-48 | 7440-23-5 | Sodium | 92300 | ug/L | EPA 200.7 SOP C-109 Rev 3.7
2311021-48 | 7440-31-5 | Tin | 10 | ug/L | EPA 200.7 SOP C-109 Rev 3.7 | UJ
2311021-48 | 7440-70-2 | Calcium | 2860 | ug/L | EPA 200.7 SOP C-109 Rev 3.7
2311021-49 | 7439-89-6 | Iron | 260 | ug/L | EPA 200.7 SOP C-109 Rev 3.7
2311021-49 | 7439-95-4 | Magnesium | 1110 | ug/L | EPA 200.7 SOP C-109 Rev 3.7
2311021-49 | 7440-09-7 | Potassium | 4610 | ug/L | EPA 200.7 SOP C-109 Rev 3.7
2311021-49 | 7440-23-5 | Sodium | 92800 | ug/L | EPA 200.7 SOP C-109 Rev 3.7
2311021-49 | 7440-31-5 | Tin | 10 | ug/L | EPA 200.7 SOP C-109 Rev 3.7 | U
2311021-49 | 7440-70-2 | Calcium | 2850 | ug/L | EPA 200.7 SOP C-109 Rev 3.7
2311021-51 | 7439-89-6 | Iron | 243 | ug/L | EPA 200.7 SOP C-109 Rev 3.7
2311021-51 | 7439-95-4 | Magnesium | 1070 | ug/L | EPA 200.7 SOP C-109 Rev 3.7
2311021-51 | 7440-09-7 | Potassium | 4550 | ug/L | EPA 200.7 SOP C-109 Rev 3.7
2311021-51 | 7440-23-5 | Sodium | 91200 | ug/L | EPA 200.7 SOP C-109 Rev 3.7
2311021-51 | 7440-31-5 | Tin | 10 | ug/L | EPA 200.7 SOP C-109 Rev 3.7 | U
2311021-51 | 7440-70-2 | Calcium | 2780 | ug/L | EPA 200.7 SOP C-109 Rev 3.7
2311021-52 | 7439-89-6 | Iron | 268 | ug/L | EPA 200.7 SOP C-109 Rev 3.7
2311021-52 | 7439-95-4 | Magnesium | 1070 | ug/L | EPA 200.7 SOP C-109 Rev 3.7
2311021-52 | 7440-09-7 | Potassium | 4560 | ug/L | EPA 200.7 SOP C-109 Rev 3.7
2311021-52 | 7440-23-5 | Sodium | 91300 | ug/L | EPA 200.7 SOP C-109 Rev 3.7
2311021-52 | 7440-31-5 | Tin | 10 | ug/L | EPA 200.7 SOP C-109 Rev 3.7 | U
2311021-52 | 7440-70-2 | Calcium | 2790 | ug/L | EPA 200.7 SOP C-109 Rev 3.7
2311021-53 | 7439-89-6 | Iron | 280 | ug/L | EPA 200.7 SOP C-109 Rev 3.7
2311021-53 | 7439-95-4 | Magnesium | 1090 | ug/L | EPA 200.7 SOP C-109 Rev 3.7
2311021-53 | 7440-09-7 | Potassium | 4580 | ug/L | EPA 200.7 SOP C-109 Rev 3.7
2311021-53 | 7440-23-5 | Sodium | 91900 | ug/L | EPA 200.7 SOP C-109 Rev 3.7
2311021-53 | 7440-31-5 | Tin | 10 | ug/L | EPA 200.7 SOP C-109 Rev 3.7 | U
2311021-53 | 7440-70-2 | Calcium | 2820 | ug/L | EPA 200.7 SOP C-109 Rev 3.7
2311021-54 | 7439-89-6 | Iron | 295 | ug/L | EPA 200.7 SOP C-109 Rev 3.7
2311021-54 | 7439-95-4 | Magnesium | 1080 | ug/L | EPA 200.7 SOP C-109 Rev 3.7
2311021-54 | 7440-09-7 | Potassium | 4510 | ug/L | EPA 200.7 SOP C-109 Rev 3.7
2311021-54 | 7440-23-5 | Sodium | 91200 | ug/L | EPA 200.7 SOP C-109 Rev 3.7
2311021-54 | 7440-31-5 | Tin | 10 | ug/L | EPA 200.7 SOP C-109 Rev 3.7 | U
2311021-54 | 7440-70-2 | Calcium | 2790 | ug/L | EPA 200.7 SOP C-109 Rev 3.7
2311021-55 | 7439-89-6 | Iron | 316 | ug/L | EPA 200.7 SOP C-109 Rev 3.7
2311021-55 | 7439-95-4 | Magnesium | 1090 | ug/L | EPA 200.7 SOP C-109 Rev 3.7
2311021-55 | 7440-09-7 | Potassium | 4580 | ug/L | EPA 200.7 SOP C-109 Rev 3.7
2311021-55 | 7440-23-5 | Sodium | 91900 | ug/L | EPA 200.7 SOP C-109 Rev 3.7
2311021-55 | 7440-31-5 | Tin | 10 | ug/L | EPA 200.7 SOP C-109 Rev 3.7 | U
2311021-55 | 7440-70-2 | Calcium | 2820 | ug/L | EPA 200.7 SOP C-109 Rev 3.7
2311021-56 | 7439-89-6 | Iron | 289 | ug/L | EPA 200.7 SOP C-109 Rev 3.7
2311021-56 | 7439-95-4 | Magnesium | 1080 | ug/L | EPA 200.7 SOP C-109 Rev 3.7
2311021-56 | 7440-09-7 | Potassium | 4570 | ug/L | EPA 200.7 SOP C-109 Rev 3.7
2311021-56 | 7440-23-5 | Sodium | 91700 | ug/L | EPA 200.7 SOP C-109 Rev 3.7
2311021-56 | 7440-31-5 | Tin | 10 | ug/L | EPA 200.7 SOP C-109 Rev 3.7 | U
2311021-56 | 7440-70-2 | Calcium | 2810 | ug/L | EPA 200.7 SOP C-109 Rev 3.7
2311021-57 | 7439-89-6 | Iron | 268 | ug/L | EPA 200.7 SOP C-109 Rev 3.7
2311021-57 | 7439-95-4 | Magnesium | 1070 | ug/L | EPA 200.7 SOP C-109 Rev 3.7
2311021-57 | 7440-09-7 | Potassium | 4620 | ug/L | EPA 200.7 SOP C-109 Rev 3.7
2311021-57 | 7440-23-5 | Sodium | 92300 | ug/L | EPA 200.7 SOP C-109 Rev 3.7
2311021-57 | 7440-31-5 | Tin | 10 | ug/L | EPA 200.7 SOP C-109 Rev 3.7 | U
2311021-57 | 7440-70-2 | Calcium | 2790 | ug/L | EPA 200.7 SOP C-109 Rev 3.7
2311021-58 | 7439-89-6 | Iron | 290 | ug/L | EPA 200.7 SOP C-109 Rev 3.7
2311021-58 | 7439-95-4 | Magnesium | 1080 | ug/L | EPA 200.7 SOP C-109 Rev 3.7
2311021-58 | 7440-09-7 | Potassium | 4620 | ug/L | EPA 200.7 SOP C-109 Rev 3.7
2311021-58 | 7440-23-5 | Sodium | 92600 | ug/L | EPA 200.7 SOP C-109 Rev 3.7
2311021-58 | 7440-31-5 | Tin | 10 | ug/L | EPA 200.7 SOP C-109 Rev 3.7 | U
2311021-58 | 7440-70-2 | Calcium | 2800 | ug/L | EPA 200.7 SOP C-109 Rev 3.7
2311021-59 | 7439-89-6 | Iron | 326 | ug/L | EPA 200.7 SOP C-109 Rev 3.7
2311021-59 | 7439-95-4 | Magnesium | 1090 | ug/L | EPA 200.7 SOP C-109 Rev 3.7
2311021-59 | 7440-09-7 | Potassium | 4560 | ug/L | EPA 200.7 SOP C-109 Rev 3.7
2311021-59 | 7440-23-5 | Sodium | 91600 | ug/L | EPA 200.7 SOP C-109 Rev 3.7
2311021-59 | 7440-31-5 | Tin | 10 | ug/L | EPA 200.7 SOP C-109 Rev 3.7 | U
2311021-59 | 7440-70-2 | Calcium | 2790 | ug/L | EPA 200.7 SOP C-109 Rev 3.7
2311021-60 | 7439-89-6 | Iron | 343 | ug/L | EPA 200.7 SOP C-109 Rev 3.7
2311021-60 | 7439-95-4 | Magnesium | 1100 | ug/L | EPA 200.7 SOP C-109 Rev 3.7
2311021-60 | 7440-09-7 | Potassium | 4570 | ug/L | EPA 200.7 SOP C-109 Rev 3.7
2311021-60 | 7440-23-5 | Sodium | 91900 | ug/L | EPA 200.7 SOP C-109 Rev 3.7
2311021-60 | 7440-31-5 | Tin | 10 | ug/L | EPA 200.7 SOP C-109 Rev 3.7 | U
2311021-60 | 7440-70-2 | Calcium | 2820 | ug/L | EPA 200.7 SOP C-109 Rev 3.7
2311021-61 | 7439-89-6 | Iron | 293 | ug/L | EPA 200.7 SOP C-109 Rev 3.7
2311021-61 | 7439-95-4 | Magnesium | 1100 | ug/L | EPA 200.7 SOP C-109 Rev 3.7
2311021-61 | 7440-09-7 | Potassium | 4600 | ug/L | EPA 200.7 SOP C-109 Rev 3.7
2311021-61 | 7440-23-5 | Sodium | 92600 | ug/L | EPA 200.7 SOP C-109 Rev 3.7
2311021-61 | 7440-31-5 | Tin | 10 | ug/L | EPA 200.7 SOP C-109 Rev 3.7 | U
2311021-61 | 7440-70-2 | Calcium | 2840 | ug/L | EPA 200.7 SOP C-109 Rev 3.7
2311021-62 | 7439-89-6 | Iron | 96.7 | ug/L | EPA 200.7 SOP C-109 Rev 3.7
2311021-62 | 7439-95-4 | Magnesium | 1020 | ug/L | EPA 200.7 SOP C-109 Rev 3.7
2311021-62 | 7440-09-7 | Potassium | 4400 | ug/L | EPA 200.7 SOP C-109 Rev 3.7
2311021-62 | 7440-23-5 | Sodium | 88200 | ug/L | EPA 200.7 SOP C-109 Rev 3.7
2311021-62 | 7440-31-5 | Tin | 10 | ug/L | EPA 200.7 SOP C-109 Rev 3.7 | U
2311021-62 | 7440-70-2 | Calcium | 3320 | ug/L | EPA 200.7 SOP C-109 Rev 3.7
2311021-63 | 7439-89-6 | Iron | 110 | ug/L | EPA 200.7 SOP C-109 Rev 3.7
2311021-63 | 7439-95-4 | Magnesium | 996 | ug/L | EPA 200.7 SOP C-109 Rev 3.7
2311021-63 | 7440-09-7 | Potassium | 4440 | ug/L | EPA 200.7 SOP C-109 Rev 3.7
2311021-63 | 7440-23-5 | Sodium | 88200 | ug/L | EPA 200.7 SOP C-109 Rev 3.7
2311021-63 | 7440-31-5 | Tin | 10 | ug/L | EPA 200.7 SOP C-109 Rev 3.7 | U
2311021-63 | 7440-70-2 | Calcium | 3320 | ug/L | EPA 200.7 SOP C-109 Rev 3.7
2311021-64 | 7439-89-6 | Iron | 155 | ug/L | EPA 200.7 SOP C-109 Rev 3.7
2311021-64 | 7439-95-4 | Magnesium | 987 | ug/L | EPA 200.7 SOP C-109 Rev 3.7
2311021-64 | 7440-09-7 | Potassium | 4360 | ug/L | EPA 200.7 SOP C-109 Rev 3.7
2311021-64 | 7440-23-5 | Sodium | 86900 | ug/L | EPA 200.7 SOP C-109 Rev 3.7
2311021-64 | 7440-31-5 | Tin | 10 | ug/L | EPA 200.7 SOP C-109 Rev 3.7 | U
2311021-64 | 7440-70-2 | Calcium | 3230 | ug/L | EPA 200.7 SOP C-109 Rev 3.7
2311021-65 | 7439-89-6 | Iron | 235 | ug/L | EPA 200.7 SOP C-109 Rev 3.7
2311021-65 | 7439-95-4 | Magnesium | 984 | ug/L | EPA 200.7 SOP C-109 Rev 3.7
2311021-65 | 7440-09-7 | Potassium | 4390 | ug/L | EPA 200.7 SOP C-109 Rev 3.7
2311021-65 | 7440-23-5 | Sodium | 87500 | ug/L | EPA 200.7 SOP C-109 Rev 3.7
2311021-65 | 7440-31-5 | Tin | 10 | ug/L | EPA 200.7 SOP C-109 Rev 3.7 | U
2311021-65 | 7440-70-2 | Calcium | 3230 | ug/L | EPA 200.7 SOP C-109 Rev 3.7
2311021-66 | 7439-89-6 | Iron | 181 | ug/L | EPA 200.7 SOP C-109 Rev 3.7
2311021-66 | 7439-95-4 | Magnesium | 991 | ug/L | EPA 200.7 SOP C-109 Rev 3.7
2311021-66 | 7440-09-7 | Potassium | 4430 | ug/L | EPA 200.7 SOP C-109 Rev 3.7
2311021-66 | 7440-23-5 | Sodium | 88300 | ug/L | EPA 200.7 SOP C-109 Rev 3.7
2311021-66 | 7440-31-5 | Tin | 10 | ug/L | EPA 200.7 SOP C-109 Rev 3.7 | U
2311021-66 | 7440-70-2 | Calcium | 3250 | ug/L | EPA 200.7 SOP C-109 Rev 3.7
2311021-67 | 7439-89-6 | Iron | 147 | ug/L | EPA 200.7 SOP C-109 Rev 3.7
2311021-67 | 7439-95-4 | Magnesium | 988 | ug/L | EPA 200.7 SOP C-109 Rev 3.7
2311021-67 | 7440-09-7 | Potassium | 4370 | ug/L | EPA 200.7 SOP C-109 Rev 3.7
2311021-67 | 7440-23-5 | Sodium | 87700 | ug/L | EPA 200.7 SOP C-109 Rev 3.7
2311021-67 | 7440-31-5 | Tin | 10 | ug/L | EPA 200.7 SOP C-109 Rev 3.7 | U
2311021-67 | 7440-70-2 | Calcium | 3230 | ug/L | EPA 200.7 SOP C-109 Rev 3.7
2311021-68 | 7439-89-6 | Iron | 154 | ug/L | EPA 200.7 SOP C-109 Rev 3.7
2311021-68 | 7439-95-4 | Magnesium | 989 | ug/L | EPA 200.7 SOP C-109 Rev 3.7
2311021-68 | 7440-09-7 | Potassium | 4410 | ug/L | EPA 200.7 SOP C-109 Rev 3.7
2311021-68 | 7440-23-5 | Sodium | 87900 | ug/L | EPA 200.7 SOP C-109 Rev 3.7
2311021-68 | 7440-31-5 | Tin | 10 | ug/L | EPA 200.7 SOP C-109 Rev 3.7 | U
2311021-68 | 7440-70-2 | Calcium | 3240 | ug/L | EPA 200.7 SOP C-109 Rev 3.7
2311021-69 | 7439-89-6 | Iron | 148 | ug/L | EPA 200.7 SOP C-109 Rev 3.7
2311021-69 | 7439-95-4 | Magnesium | 990 | ug/L | EPA 200.7 SOP C-109 Rev 3.7
2311021-69 | 7440-09-7 | Potassium | 4410 | ug/L | EPA 200.7 SOP C-109 Rev 3.7
2311021-69 | 7440-23-5 | Sodium | 88100 | ug/L | EPA 200.7 SOP C-109 Rev 3.7
2311021-69 | 7440-31-5 | Tin | 10 | ug/L | EPA 200.7 SOP C-109 Rev 3.7 | U
2311021-69 | 7440-70-2 | Calcium | 3270 | ug/L | EPA 200.7 SOP C-109 Rev 3.7
2311039-01 | 7439-89-6 | Iron | 50 | ug/L | EPA 200.7 SOP C-109 Rev 3.7 | U
2311039-01 | 7439-95-4 | Magnesium | 500 | ug/L | EPA 200.7 SOP C-109 Rev 3.7 | U
2311039-01 | 7440-09-7 | Potassium | 500 | ug/L | EPA 200.7 SOP C-109 Rev 3.7 | U
2311039-01 | 7440-23-5 | Sodium | 1000 | ug/L | EPA 200.7 SOP C-109 Rev 3.7 | U
2311039-01 | 7440-31-5 | Tin | 10 | ug/L | EPA 200.7 SOP C-109 Rev 3.7 | U
2311039-01 | 7440-70-2 | Calcium | 500 | ug/L | EPA 200.7 SOP C-109 Rev 3.7 | U
2311039-02 | 7439-89-6 | Iron | 50 | ug/L | EPA 200.7 SOP C-109 Rev 3.7 | U
2311039-02 | 7439-95-4 | Magnesium | 1030 | ug/L | EPA 200.7 SOP C-109 Rev 3.7
2311039-02 | 7440-09-7 | Potassium | 4550 | ug/L | EPA 200.7 SOP C-109 Rev 3.7
2311039-02 | 7440-23-5 | Sodium | 91300 | ug/L | EPA 200.7 SOP C-109 Rev 3.7
2311039-02 | 7440-31-5 | Tin | 10 | ug/L | EPA 200.7 SOP C-109 Rev 3.7 | U
2311039-02 | 7440-70-2 | Calcium | 2250 | ug/L | EPA 200.7 SOP C-109 Rev 3.7
2311039-03 | 7439-89-6 | Iron | 50 | ug/L | EPA 200.7 SOP C-109 Rev 3.7 | U
2311039-03 | 7439-95-4 | Magnesium | 1090 | ug/L | EPA 200.7 SOP C-109 Rev 3.7
2311039-03 | 7440-09-7 | Potassium | 4570 | ug/L | EPA 200.7 SOP C-109 Rev 3.7
2311039-03 | 7440-23-5 | Sodium | 91500 | ug/L | EPA 200.7 SOP C-109 Rev 3.7
2311039-03 | 7440-31-5 | Tin | 10 | ug/L | EPA 200.7 SOP C-109 Rev 3.7 | U
2311039-03 | 7440-70-2 | Calcium | 2350 | ug/L | EPA 200.7 SOP C-109 Rev 3.7
2311039-04 | 7439-89-6 | Iron | 50 | ug/L | EPA 200.7 SOP C-109 Rev 3.7 | U
2311039-04 | 7439-95-4 | Magnesium | 978 | ug/L | EPA 200.7 SOP C-109 Rev 3.7
2311039-04 | 7440-09-7 | Potassium | 4550 | ug/L | EPA 200.7 SOP C-109 Rev 3.7
2311039-04 | 7440-23-5 | Sodium | 91200 | ug/L | EPA 200.7 SOP C-109 Rev 3.7
2311039-04 | 7440-31-5 | Tin | 10 | ug/L | EPA 200.7 SOP C-109 Rev 3.7 | U
2311039-04 | 7440-70-2 | Calcium | 2110 | ug/L | EPA 200.7 SOP C-109 Rev 3.7
2311039-05 | 7439-89-6 | Iron | 50 | ug/L | EPA 200.7 SOP C-109 Rev 3.7 | U
2311039-05 | 7439-95-4 | Magnesium | 980 | ug/L | EPA 200.7 SOP C-109 Rev 3.7
2311039-05 | 7440-09-7 | Potassium | 4560 | ug/L | EPA 200.7 SOP C-109 Rev 3.7
2311039-05 | 7440-23-5 | Sodium | 91200 | ug/L | EPA 200.7 SOP C-109 Rev 3.7
2311039-05 | 7440-31-5 | Tin | 10 | ug/L | EPA 200.7 SOP C-109 Rev 3.7 | U
2311039-05 | 7440-70-2 | Calcium | 2100 | ug/L | EPA 200.7 SOP C-109 Rev 3.7
2311039-06 | 7439-89-6 | Iron | 50 | ug/L | EPA 200.7 SOP C-109 Rev 3.7 | U
2311039-06 | 7439-95-4 | Magnesium | 1030 | ug/L | EPA 200.7 SOP C-109 Rev 3.7
2311039-06 | 7440-09-7 | Potassium | 4510 | ug/L | EPA 200.7 SOP C-109 Rev 3.7
2311039-06 | 7440-23-5 | Sodium | 91200 | ug/L | EPA 200.7 SOP C-109 Rev 3.7
2311039-06 | 7440-31-5 | Tin | 10 | ug/L | EPA 200.7 SOP C-109 Rev 3.7 | U
2311039-06 | 7440-70-2 | Calcium | 2190 | ug/L | EPA 200.7 SOP C-109 Rev 3.7
2311039-07 | 7439-89-6 | Iron | 50 | ug/L | EPA 200.7 SOP C-109 Rev 3.7 | U
2311039-07 | 7439-95-4 | Magnesium | 1240 | ug/L | EPA 200.7 SOP C-109 Rev 3.7
2311039-07 | 7440-09-7 | Potassium | 4560 | ug/L | EPA 200.7 SOP C-109 Rev 3.7
2311039-07 | 7440-23-5 | Sodium | 91200 | ug/L | EPA 200.7 SOP C-109 Rev 3.7
2311039-07 | 7440-31-5 | Tin | 10 | ug/L | EPA 200.7 SOP C-109 Rev 3.7 | U
2311039-07 | 7440-70-2 | Calcium | 2670 | ug/L | EPA 200.7 SOP C-109 Rev 3.7
2311039-08 | 7439-89-6 | Iron | 50 | ug/L | EPA 200.7 SOP C-109 Rev 3.7 | U
2311039-08 | 7439-95-4 | Magnesium | 1180 | ug/L | EPA 200.7 SOP C-109 Rev 3.7
2311039-08 | 7440-09-7 | Potassium | 4560 | ug/L | EPA 200.7 SOP C-109 Rev 3.7
2311039-08 | 7440-23-5 | Sodium | 91200 | ug/L | EPA 200.7 SOP C-109 Rev 3.7
2311039-08 | 7440-31-5 | Tin | 10 | ug/L | EPA 200.7 SOP C-109 Rev 3.7 | U
2311039-08 | 7440-70-2 | Calcium | 2560 | ug/L | EPA 200.7 SOP C-109 Rev 3.7
2311039-09 | 7439-89-6 | Iron | 50 | ug/L | EPA 200.7 SOP C-109 Rev 3.7 | U
2311039-09 | 7439-95-4 | Magnesium | 1130 | ug/L | EPA 200.7 SOP C-109 Rev 3.7
2311039-09 | 7440-09-7 | Potassium | 4530 | ug/L | EPA 200.7 SOP C-109 Rev 3.7
2311039-09 | 7440-23-5 | Sodium | 90700 | ug/L | EPA 200.7 SOP C-109 Rev 3.7
2311039-09 | 7440-31-5 | Tin | 10 | ug/L | EPA 200.7 SOP C-109 Rev 3.7 | U
2311039-09 | 7440-70-2 | Calcium | 2460 | ug/L | EPA 200.7 SOP C-109 Rev 3.7
2311039-10 | 7439-89-6 | Iron | 50 | ug/L | EPA 200.7 SOP C-109 Rev 3.7 | U
2311039-10 | 7439-95-4 | Magnesium | 1060 | ug/L | EPA 200.7 SOP C-109 Rev 3.7
2311039-10 | 7440-09-7 | Potassium | 4570 | ug/L | EPA 200.7 SOP C-109 Rev 3.7
2311039-10 | 7440-23-5 | Sodium | 91600 | ug/L | EPA 200.7 SOP C-109 Rev 3.7
2311039-10 | 7440-31-5 | Tin | 10 | ug/L | EPA 200.7 SOP C-109 Rev 3.7 | U
2311039-10 | 7440-70-2 | Calcium | 2300 | ug/L | EPA 200.7 SOP C-109 Rev 3.7
2311039-11 | 7439-89-6 | Iron | 50 | ug/L | EPA 200.7 SOP C-109 Rev 3.7 | U
2311039-11 | 7439-95-4 | Magnesium | 1010 | ug/L | EPA 200.7 SOP C-109 Rev 3.7
2311039-11 | 7440-09-7 | Potassium | 4540 | ug/L | EPA 200.7 SOP C-109 Rev 3.7
2311039-11 | 7440-23-5 | Sodium | 90700 | ug/L | EPA 200.7 SOP C-109 Rev 3.7
2311039-11 | 7440-31-5 | Tin | 10 | ug/L | EPA 200.7 SOP C-109 Rev 3.7 | U
2311039-11 | 7440-70-2 | Calcium | 3890 | ug/L | EPA 200.7 SOP C-109 Rev 3.7
2311039-12 | 7439-89-6 | Iron | 58.6 | ug/L | EPA 200.7 SOP C-109 Rev 3.7
2311039-12 | 7439-95-4 | Magnesium | 977 | ug/L | EPA 200.7 SOP C-109 Rev 3.7
2311039-12 | 7440-09-7 | Potassium | 4450 | ug/L | EPA 200.7 SOP C-109 Rev 3.7
2311039-12 | 7440-23-5 | Sodium | 88400 | ug/L | EPA 200.7 SOP C-109 Rev 3.7
2311039-12 | 7440-31-5 | Tin | 10 | ug/L | EPA 200.7 SOP C-109 Rev 3.7 | U
2311039-12 | 7440-70-2 | Calcium | 3730 | ug/L | EPA 200.7 SOP C-109 Rev 3.7
2311039-13 | 7439-89-6 | Iron | 51.6 | ug/L | EPA 200.7 SOP C-109 Rev 3.7
2311039-13 | 7439-95-4 | Magnesium | 1000 | ug/L | EPA 200.7 SOP C-109 Rev 3.7
2311039-13 | 7440-09-7 | Potassium | 4500 | ug/L | EPA 200.7 SOP C-109 Rev 3.7
2311039-13 | 7440-23-5 | Sodium | 90100 | ug/L | EPA 200.7 SOP C-109 Rev 3.7
2311039-13 | 7440-31-5 | Tin | 10 | ug/L | EPA 200.7 SOP C-109 Rev 3.7 | U
2311039-13 | 7440-70-2 | Calcium | 3840 | ug/L | EPA 200.7 SOP C-109 Rev 3.7
2311039-14 | 7439-89-6 | Iron | 110 | ug/L | EPA 200.7 SOP C-109 Rev 3.7
2311039-14 | 7439-95-4 | Magnesium | 990 | ug/L | EPA 200.7 SOP C-109 Rev 3.7
2311039-14 | 7440-09-7 | Potassium | 4450 | ug/L | EPA 200.7 SOP C-109 Rev 3.7
2311039-14 | 7440-23-5 | Sodium | 89000 | ug/L | EPA 200.7 SOP C-109 Rev 3.7
2311039-14 | 7440-31-5 | Tin | 10 | ug/L | EPA 200.7 SOP C-109 Rev 3.7 | U
2311039-14 | 7440-70-2 | Calcium | 3810 | ug/L | EPA 200.7 SOP C-109 Rev 3.7
2311039-15 | 7439-89-6 | Iron | 117 | ug/L | EPA 200.7 SOP C-109 Rev 3.7
2311039-15 | 7439-95-4 | Magnesium | 1000 | ug/L | EPA 200.7 SOP C-109 Rev 3.7
2311039-15 | 7440-09-7 | Potassium | 4540 | ug/L | EPA 200.7 SOP C-109 Rev 3.7
2311039-15 | 7440-23-5 | Sodium | 90100 | ug/L | EPA 200.7 SOP C-109 Rev 3.7
2311039-15 | 7440-31-5 | Tin | 10 | ug/L | EPA 200.7 SOP C-109 Rev 3.7 | U
2311039-15 | 7440-70-2 | Calcium | 3860 | ug/L | EPA 200.7 SOP C-109 Rev 3.7
2311039-16 | 7439-89-6 | Iron | 105 | ug/L | EPA 200.7 SOP C-109 Rev 3.7
2311039-16 | 7439-95-4 | Magnesium | 1030 | ug/L | EPA 200.7 SOP C-109 Rev 3.7
2311039-16 | 7440-09-7 | Potassium | 4630 | ug/L | EPA 200.7 SOP C-109 Rev 3.7
2311039-16 | 7440-23-5 | Sodium | 92000 | ug/L | EPA 200.7 SOP C-109 Rev 3.7
2311039-16 | 7440-31-5 | Tin | 10 | ug/L | EPA 200.7 SOP C-109 Rev 3.7 | U
2311039-16 | 7440-70-2 | Calcium | 3940 | ug/L | EPA 200.7 SOP C-109 Rev 3.7
2311039-17 | 7439-89-6 | Iron | 70.5 | ug/L | EPA 200.7 SOP C-109 Rev 3.7
2311039-17 | 7439-95-4 | Magnesium | 1000 | ug/L | EPA 200.7 SOP C-109 Rev 3.7
2311039-17 | 7440-09-7 | Potassium | 4520 | ug/L | EPA 200.7 SOP C-109 Rev 3.7
2311039-17 | 7440-23-5 | Sodium | 89500 | ug/L | EPA 200.7 SOP C-109 Rev 3.7
2311039-17 | 7440-31-5 | Tin | 10 | ug/L | EPA 200.7 SOP C-109 Rev 3.7 | U
2311039-17 | 7440-70-2 | Calcium | 3850 | ug/L | EPA 200.7 SOP C-109 Rev 3.7
2311039-18 | 7439-89-6 | Iron | 79.7 | ug/L | EPA 200.7 SOP C-109 Rev 3.7
2311039-18 | 7439-95-4 | Magnesium | 1020 | ug/L | EPA 200.7 SOP C-109 Rev 3.7
2311039-18 | 7440-09-7 | Potassium | 4530 | ug/L | EPA 200.7 SOP C-109 Rev 3.7
2311039-18 | 7440-23-5 | Sodium | 90100 | ug/L | EPA 200.7 SOP C-109 Rev 3.7
2311039-18 | 7440-31-5 | Tin | 10 | ug/L | EPA 200.7 SOP C-109 Rev 3.7 | U
2311039-18 | 7440-70-2 | Calcium | 3910 | ug/L | EPA 200.7 SOP C-109 Rev 3.7
2311039-19 | 7439-89-6 | Iron | 125 | ug/L | EPA 200.7 SOP C-109 Rev 3.7
2311039-19 | 7439-95-4 | Magnesium | 1020 | ug/L | EPA 200.7 SOP C-109 Rev 3.7
2311039-19 | 7440-09-7 | Potassium | 4540 | ug/L | EPA 200.7 SOP C-109 Rev 3.7
2311039-19 | 7440-23-5 | Sodium | 90300 | ug/L | EPA 200.7 SOP C-109 Rev 3.7
2311039-19 | 7440-31-5 | Tin | 10 | ug/L | EPA 200.7 SOP C-109 Rev 3.7 | U
2311039-19 | 7440-70-2 | Calcium | 3900 | ug/L | EPA 200.7 SOP C-109 Rev 3.7
2311039-20 | 7439-89-6 | Iron | 141 | ug/L | EPA 200.7 SOP C-109 Rev 3.7
2311039-20 | 7439-95-4 | Magnesium | 1010 | ug/L | EPA 200.7 SOP C-109 Rev 3.7
2311039-20 | 7440-09-7 | Potassium | 4540 | ug/L | EPA 200.7 SOP C-109 Rev 3.7
2311039-20 | 7440-23-5 | Sodium | 90200 | ug/L | EPA 200.7 SOP C-109 Rev 3.7
2311039-20 | 7440-31-5 | Tin | 10 | ug/L | EPA 200.7 SOP C-109 Rev 3.7 | U
2311039-20 | 7440-70-2 | Calcium | 3870 | ug/L | EPA 200.7 SOP C-109 Rev 3.7
2311039-21 | 7439-89-6 | Iron | 96.5 | ug/L | EPA 200.7 SOP C-109 Rev 3.7
2311039-21 | 7439-95-4 | Magnesium | 1010 | ug/L | EPA 200.7 SOP C-109 Rev 3.7
2311039-21 | 7440-09-7 | Potassium | 4470 | ug/L | EPA 200.7 SOP C-109 Rev 3.7
2311039-21 | 7440-23-5 | Sodium | 89500 | ug/L | EPA 200.7 SOP C-109 Rev 3.7
2311039-21 | 7440-31-5 | Tin | 10 | ug/L | EPA 200.7 SOP C-109 Rev 3.7 | U
2311039-21 | 7440-70-2 | Calcium | 3840 | ug/L | EPA 200.7 SOP C-109 Rev 3.7
2311039-22 | 7439-89-6 | Iron | 81.4 | ug/L | EPA 200.7 SOP C-109 Rev 3.7
2311039-22 | 7439-95-4 | Magnesium | 1010 | ug/L | EPA 200.7 SOP C-109 Rev 3.7
2311039-22 | 7440-09-7 | Potassium | 4490 | ug/L | EPA 200.7 SOP C-109 Rev 3.7
2311039-22 | 7440-23-5 | Sodium | 89100 | ug/L | EPA 200.7 SOP C-109 Rev 3.7
2311039-22 | 7440-31-5 | Tin | 10 | ug/L | EPA 200.7 SOP C-109 Rev 3.7 | U
2311039-22 | 7440-70-2 | Calcium | 3840 | ug/L | EPA 200.7 SOP C-109 Rev 3.7
2311039-23 | 7439-89-6 | Iron | 2620 | ug/L | EPA 200.7 SOP C-109 Rev 3.7
2311039-23 | 7439-95-4 | Magnesium | 945 | ug/L | EPA 200.7 SOP C-109 Rev 3.7
2311039-23 | 7440-09-7 | Potassium | 4240 | ug/L | EPA 200.7 SOP C-109 Rev 3.7
2311039-23 | 7440-23-5 | Sodium | 85200 | ug/L | EPA 200.7 SOP C-109 Rev 3.7
2311039-23 | 7440-31-5 | Tin | 12.4 | ug/L | EPA 200.7 SOP C-109 Rev 3.7
2311039-23 | 7440-70-2 | Calcium | 3760 | ug/L | EPA 200.7 SOP C-109 Rev 3.7
2311039-24 | 7439-89-6 | Iron | 5750 | ug/L | EPA 200.7 SOP C-109 Rev 3.7
2311039-24 | 7439-95-4 | Magnesium | 991 | ug/L | EPA 200.7 SOP C-109 Rev 3.7
2311039-24 | 7440-09-7 | Potassium | 4470 | ug/L | EPA 200.7 SOP C-109 Rev 3.7
2311039-24 | 7440-23-5 | Sodium | 90100 | ug/L | EPA 200.7 SOP C-109 Rev 3.7
2311039-24 | 7440-31-5 | Tin | 21.3 | ug/L | EPA 200.7 SOP C-109 Rev 3.7
2311039-24 | 7440-70-2 | Calcium | 3650 | ug/L | EPA 200.7 SOP C-109 Rev 3.7
2311039-25 | 7439-89-6 | Iron | 1510 | ug/L | EPA 200.7 SOP C-109 Rev 3.7
2311039-25 | 7439-95-4 | Magnesium | 928 | ug/L | EPA 200.7 SOP C-109 Rev 3.7
2311039-25 | 7440-09-7 | Potassium | 4450 | ug/L | EPA 200.7 SOP C-109 Rev 3.7
2311039-25 | 7440-23-5 | Sodium | 89900 | ug/L | EPA 200.7 SOP C-109 Rev 3.7
2311039-25 | 7440-31-5 | Tin | 10 | ug/L | EPA 200.7 SOP C-109 Rev 3.7 | U
2311039-25 | 7440-70-2 | Calcium | 3010 | ug/L | EPA 200.7 SOP C-109 Rev 3.7
2311039-26 | 7439-89-6 | Iron | 466 | ug/L | EPA 200.7 SOP C-109 Rev 3.7
2311039-26 | 7439-95-4 | Magnesium | 957 | ug/L | EPA 200.7 SOP C-109 Rev 3.7
2311039-26 | 7440-09-7 | Potassium | 4520 | ug/L | EPA 200.7 SOP C-109 Rev 3.7
2311039-26 | 7440-23-5 | Sodium | 90300 | ug/L | EPA 200.7 SOP C-109 Rev 3.7
2311039-26 | 7440-31-5 | Tin | 10 | ug/L | EPA 200.7 SOP C-109 Rev 3.7 | U
2311039-26 | 7440-70-2 | Calcium | 2980 | ug/L | EPA 200.7 SOP C-109 Rev 3.7
2311039-27 | 7439-89-6 | Iron | 301 | ug/L | EPA 200.7 SOP C-109 Rev 3.7
2311039-27 | 7439-95-4 | Magnesium | 631 | ug/L | EPA 200.7 SOP C-109 Rev 3.7
2311039-27 | 7440-09-7 | Potassium | 4570 | ug/L | EPA 200.7 SOP C-109 Rev 3.7
2311039-27 | 7440-23-5 | Sodium | 92600 | ug/L | EPA 200.7 SOP C-109 Rev 3.7
2311039-27 | 7440-31-5 | Tin | 10 | ug/L | EPA 200.7 SOP C-109 Rev 3.7 | U
2311039-27 | 7440-70-2 | Calcium | 2120 | ug/L | EPA 200.7 SOP C-109 Rev 3.7
2311039-28 | 7439-89-6 | Iron | 310 | ug/L | EPA 200.7 SOP C-109 Rev 3.7
2311039-28 | 7439-95-4 | Magnesium | 594 | ug/L | EPA 200.7 SOP C-109 Rev 3.7
2311039-28 | 7440-09-7 | Potassium | 4450 | ug/L | EPA 200.7 SOP C-109 Rev 3.7
2311039-28 | 7440-23-5 | Sodium | 90100 | ug/L | EPA 200.7 SOP C-109 Rev 3.7
2311039-28 | 7440-31-5 | Tin | 10 | ug/L | EPA 200.7 SOP C-109 Rev 3.7 | U
2311039-28 | 7440-70-2 | Calcium | 1960 | ug/L | EPA 200.7 SOP C-109 Rev 3.7
2311039-29 | 7439-89-6 | Iron | 431 | ug/L | EPA 200.7 SOP C-109 Rev 3.7
2311039-29 | 7439-95-4 | Magnesium | 574 | ug/L | EPA 200.7 SOP C-109 Rev 3.7
2311039-29 | 7440-09-7 | Potassium | 4520 | ug/L | EPA 200.7 SOP C-109 Rev 3.7
2311039-29 | 7440-23-5 | Sodium | 91800 | ug/L | EPA 200.7 SOP C-109 Rev 3.7
2311039-29 | 7440-31-5 | Tin | 10 | ug/L | EPA 200.7 SOP C-109 Rev 3.7 | U
2311039-29 | 7440-70-2 | Calcium | 1940 | ug/L | EPA 200.7 SOP C-109 Rev 3.7
2311039-30 | 7439-89-6 | Iron | 339 | ug/L | EPA 200.7 SOP C-109 Rev 3.7
2311039-30 | 7439-95-4 | Magnesium | 576 | ug/L | EPA 200.7 SOP C-109 Rev 3.7
2311039-30 | 7440-09-7 | Potassium | 4450 | ug/L | EPA 200.7 SOP C-109 Rev 3.7
2311039-30 | 7440-23-5 | Sodium | 90100 | ug/L | EPA 200.7 SOP C-109 Rev 3.7
2311039-30 | 7440-31-5 | Tin | 10 | ug/L | EPA 200.7 SOP C-109 Rev 3.7 | U
2311039-30 | 7440-70-2 | Calcium | 1960 | ug/L | EPA 200.7 SOP C-109 Rev 3.7
2311039-31 | 7439-89-6 | Iron | 315 | ug/L | EPA 200.7 SOP C-109 Rev 3.7
2311039-31 | 7439-95-4 | Magnesium | 582 | ug/L | EPA 200.7 SOP C-109 Rev 3.7
2311039-31 | 7440-09-7 | Potassium | 4480 | ug/L | EPA 200.7 SOP C-109 Rev 3.7
2311039-31 | 7440-23-5 | Sodium | 90600 | ug/L | EPA 200.7 SOP C-109 Rev 3.7
2311039-31 | 7440-31-5 | Tin | 10 | ug/L | EPA 200.7 SOP C-109 Rev 3.7 | U
2311039-31 | 7440-70-2 | Calcium | 1990 | ug/L | EPA 200.7 SOP C-109 Rev 3.7
2311039-32 | 7439-89-6 | Iron | 327 | ug/L | EPA 200.7 SOP C-109 Rev 3.7
2311039-32 | 7439-95-4 | Magnesium | 579 | ug/L | EPA 200.7 SOP C-109 Rev 3.7
2311039-32 | 7440-09-7 | Potassium | 4410 | ug/L | EPA 200.7 SOP C-109 Rev 3.7
2311039-32 | 7440-23-5 | Sodium | 89900 | ug/L | EPA 200.7 SOP C-109 Rev 3.7
2311039-32 | 7440-31-5 | Tin | 10 | ug/L | EPA 200.7 SOP C-109 Rev 3.7 | U
2311039-32 | 7440-70-2 | Calcium | 2000 | ug/L | EPA 200.7 SOP C-109 Rev 3.7
2311039-33 | 7439-89-6 | Iron | 386 | ug/L | EPA 200.7 SOP C-109 Rev 3.7
2311039-33 | 7439-95-4 | Magnesium | 602 | ug/L | EPA 200.7 SOP C-109 Rev 3.7
2311039-33 | 7440-09-7 | Potassium | 4450 | ug/L | EPA 200.7 SOP C-109 Rev 3.7
2311039-33 | 7440-23-5 | Sodium | 90200 | ug/L | EPA 200.7 SOP C-109 Rev 3.7
2311039-33 | 7440-31-5 | Tin | 10 | ug/L | EPA 200.7 SOP C-109 Rev 3.7 | U
2311039-33 | 7440-70-2 | Calcium | 2040 | ug/L | EPA 200.7 SOP C-109 Rev 3.7
2311039-34 | 7439-89-6 | Iron | 321 | ug/L | EPA 200.7 SOP C-109 Rev 3.7
2311039-34 | 7439-95-4 | Magnesium | 614 | ug/L | EPA 200.7 SOP C-109 Rev 3.7
2311039-34 | 7440-09-7 | Potassium | 4470 | ug/L | EPA 200.7 SOP C-109 Rev 3.7
2311039-34 | 7440-23-5 | Sodium | 90000 | ug/L | EPA 200.7 SOP C-109 Rev 3.7
2311039-34 | 7440-31-5 | Tin | 10 | ug/L | EPA 200.7 SOP C-109 Rev 3.7 | U
2311039-34 | 7440-70-2 | Calcium | 2070 | ug/L | EPA 200.7 SOP C-109 Rev 3.7
2311039-35 | 7439-89-6 | Iron | 287 | ug/L | EPA 200.7 SOP C-109 Rev 3.7
2311039-35 | 7439-95-4 | Magnesium | 605 | ug/L | EPA 200.7 SOP C-109 Rev 3.7
2311039-35 | 7440-09-7 | Potassium | 4430 | ug/L | EPA 200.7 SOP C-109 Rev 3.7
2311039-35 | 7440-23-5 | Sodium | 89500 | ug/L | EPA 200.7 SOP C-109 Rev 3.7
2311039-35 | 7440-31-5 | Tin | 10 | ug/L | EPA 200.7 SOP C-109 Rev 3.7 | U
2311039-35 | 7440-70-2 | Calcium | 2050 | ug/L | EPA 200.7 SOP C-109 Rev 3.7
2311039-36 | 7439-89-6 | Iron | 314 | ug/L | EPA 200.7 SOP C-109 Rev 3.7
2311039-36 | 7439-95-4 | Magnesium | 611 | ug/L | EPA 200.7 SOP C-109 Rev 3.7
2311039-36 | 7440-09-7 | Potassium | 4470 | ug/L | EPA 200.7 SOP C-109 Rev 3.7
2311039-36 | 7440-23-5 | Sodium | 90600 | ug/L | EPA 200.7 SOP C-109 Rev 3.7
2311039-36 | 7440-31-5 | Tin | 10 | ug/L | EPA 200.7 SOP C-109 Rev 3.7 | U
2311039-36 | 7440-70-2 | Calcium | 2090 | ug/L | EPA 200.7 SOP C-109 Rev 3.7
2311039-37 | 7439-89-6 | Iron | 325 | ug/L | EPA 200.7 SOP C-109 Rev 3.7
2311039-37 | 7439-95-4 | Magnesium | 616 | ug/L | EPA 200.7 SOP C-109 Rev 3.7
2311039-37 | 7440-09-7 | Potassium | 4470 | ug/L | EPA 200.7 SOP C-109 Rev 3.7
2311039-37 | 7440-23-5 | Sodium | 90300 | ug/L | EPA 200.7 SOP C-109 Rev 3.7
2311039-37 | 7440-31-5 | Tin | 10 | ug/L | EPA 200.7 SOP C-109 Rev 3.7 | U
2311039-37 | 7440-70-2 | Calcium | 2090 | ug/L | EPA 200.7 SOP C-109 Rev 3.7
2311039-38 | 7439-89-6 | Iron | 424 | ug/L | EPA 200.7 SOP C-109 Rev 3.7
2311039-38 | 7439-95-4 | Magnesium | 626 | ug/L | EPA 200.7 SOP C-109 Rev 3.7
2311039-38 | 7440-09-7 | Potassium | 4490 | ug/L | EPA 200.7 SOP C-109 Rev 3.7
2311039-38 | 7440-23-5 | Sodium | 90900 | ug/L | EPA 200.7 SOP C-109 Rev 3.7
2311039-38 | 7440-31-5 | Tin | 10 | ug/L | EPA 200.7 SOP C-109 Rev 3.7 | U
2311039-38 | 7440-70-2 | Calcium | 2110 | ug/L | EPA 200.7 SOP C-109 Rev 3.7
2311039-39 | 7439-89-6 | Iron | 398 | ug/L | EPA 200.7 SOP C-109 Rev 3.7
2311039-39 | 7439-95-4 | Magnesium | 629 | ug/L | EPA 200.7 SOP C-109 Rev 3.7
2311039-39 | 7440-09-7 | Potassium | 4470 | ug/L | EPA 200.7 SOP C-109 Rev 3.7
2311039-39 | 7440-23-5 | Sodium | 90500 | ug/L | EPA 200.7 SOP C-109 Rev 3.7
2311039-39 | 7440-31-5 | Tin | 10 | ug/L | EPA 200.7 SOP C-109 Rev 3.7 | U
2311039-39 | 7440-70-2 | Calcium | 2110 | ug/L | EPA 200.7 SOP C-109 Rev 3.7
2311039-40 | 7439-89-6 | Iron | 327 | ug/L | EPA 200.7 SOP C-109 Rev 3.7
2311039-40 | 7439-95-4 | Magnesium | 938 | ug/L | EPA 200.7 SOP C-109 Rev 3.7
2311039-40 | 7440-09-7 | Potassium | 4410 | ug/L | EPA 200.7 SOP C-109 Rev 3.7
2311039-40 | 7440-23-5 | Sodium | 89100 | ug/L | EPA 200.7 SOP C-109 Rev 3.7
2311039-40 | 7440-31-5 | Tin | 10 | ug/L | EPA 200.7 SOP C-109 Rev 3.7 | U
2311039-40 | 7440-70-2 | Calcium | 2300 | ug/L | EPA 200.7 SOP C-109 Rev 3.7
2311039-41 | 7439-89-6 | Iron | 283 | ug/L | EPA 200.7 SOP C-109 Rev 3.7
2311039-41 | 7439-95-4 | Magnesium | 925 | ug/L | EPA 200.7 SOP C-109 Rev 3.7
2311039-41 | 7440-09-7 | Potassium | 4430 | ug/L | EPA 200.7 SOP C-109 Rev 3.7
2311039-41 | 7440-23-5 | Sodium | 89000 | ug/L | EPA 200.7 SOP C-109 Rev 3.7
2311039-41 | 7440-31-5 | Tin | 10 | ug/L | EPA 200.7 SOP C-109 Rev 3.7 | U
2311039-41 | 7440-70-2 | Calcium | 2260 | ug/L | EPA 200.7 SOP C-109 Rev 3.7
2311039-42 | 7439-89-6 | Iron | 381 | ug/L | EPA 200.7 SOP C-109 Rev 3.7
2311039-42 | 7439-95-4 | Magnesium | 957 | ug/L | EPA 200.7 SOP C-109 Rev 3.7
2311039-42 | 7440-09-7 | Potassium | 4540 | ug/L | EPA 200.7 SOP C-109 Rev 3.7
2311039-42 | 7440-23-5 | Sodium | 91000 | ug/L | EPA 200.7 SOP C-109 Rev 3.7
2311039-42 | 7440-31-5 | Tin | 10 | ug/L | EPA 200.7 SOP C-109 Rev 3.7 | U
2311039-42 | 7440-70-2 | Calcium | 2340 | ug/L | EPA 200.7 SOP C-109 Rev 3.7
2311039-43 | 7439-89-6 | Iron | 478 | ug/L | EPA 200.7 SOP C-109 Rev 3.7
2311039-43 | 7439-95-4 | Magnesium | 932 | ug/L | EPA 200.7 SOP C-109 Rev 3.7
2311039-43 | 7440-09-7 | Potassium | 4430 | ug/L | EPA 200.7 SOP C-109 Rev 3.7
2311039-43 | 7440-23-5 | Sodium | 88800 | ug/L | EPA 200.7 SOP C-109 Rev 3.7
2311039-43 | 7440-31-5 | Tin | 10 | ug/L | EPA 200.7 SOP C-109 Rev 3.7 | U
2311039-43 | 7440-70-2 | Calcium | 2260 | ug/L | EPA 200.7 SOP C-109 Rev 3.7
2311039-44 | 7439-89-6 | Iron | 627 | ug/L | EPA 200.7 SOP C-109 Rev 3.7
2311039-44 | 7439-95-4 | Magnesium | 935 | ug/L | EPA 200.7 SOP C-109 Rev 3.7
2311039-44 | 7440-09-7 | Potassium | 4450 | ug/L | EPA 200.7 SOP C-109 Rev 3.7
2311039-44 | 7440-23-5 | Sodium | 89300 | ug/L | EPA 200.7 SOP C-109 Rev 3.7
2311039-44 | 7440-31-5 | Tin | 10 | ug/L | EPA 200.7 SOP C-109 Rev 3.7 | U
2311039-44 | 7440-70-2 | Calcium | 2250 | ug/L | EPA 200.7 SOP C-109 Rev 3.7
2311039-45 | 7439-89-6 | Iron | 577 | ug/L | EPA 200.7 SOP C-109 Rev 3.7
2311039-45 | 7439-95-4 | Magnesium | 936 | ug/L | EPA 200.7 SOP C-109 Rev 3.7
2311039-45 | 7440-09-7 | Potassium | 4450 | ug/L | EPA 200.7 SOP C-109 Rev 3.7
2311039-45 | 7440-23-5 | Sodium | 89400 | ug/L | EPA 200.7 SOP C-109 Rev 3.7
2311039-45 | 7440-31-5 | Tin | 10 | ug/L | EPA 200.7 SOP C-109 Rev 3.7 | U
2311039-45 | 7440-70-2 | Calcium | 2250 | ug/L | EPA 200.7 SOP C-109 Rev 3.7
2311039-46 | 7439-89-6 | Iron | 533 | ug/L | EPA 200.7 SOP C-109 Rev 3.7
2311039-46 | 7439-95-4 | Magnesium | 970 | ug/L | EPA 200.7 SOP C-109 Rev 3.7
2311039-46 | 7440-09-7 | Potassium | 4490 | ug/L | EPA 200.7 SOP C-109 Rev 3.7
2311039-46 | 7440-23-5 | Sodium | 91300 | ug/L | EPA 200.7 SOP C-109 Rev 3.7
2311039-46 | 7440-31-5 | Tin | 10 | ug/L | EPA 200.7 SOP C-109 Rev 3.7 | U
2311039-46 | 7440-70-2 | Calcium | 2320 | ug/L | EPA 200.7 SOP C-109 Rev 3.7
2311039-47 | 7439-89-6 | Iron | 709 | ug/L | EPA 200.7 SOP C-109 Rev 3.7
2311039-47 | 7439-95-4 | Magnesium | 963 | ug/L | EPA 200.7 SOP C-109 Rev 3.7
2311039-47 | 7440-09-7 | Potassium | 4510 | ug/L | EPA 200.7 SOP C-109 Rev 3.7
2311039-47 | 7440-23-5 | Sodium | 91000 | ug/L | EPA 200.7 SOP C-109 Rev 3.7
2311039-47 | 7440-31-5 | Tin | 10 | ug/L | EPA 200.7 SOP C-109 Rev 3.7 | U
2311039-47 | 7440-70-2 | Calcium | 2300 | ug/L | EPA 200.7 SOP C-109 Rev 3.7
2311039-48 | 7439-89-6 | Iron | 528 | ug/L | EPA 200.7 SOP C-109 Rev 3.7
2311039-48 | 7439-95-4 | Magnesium | 978 | ug/L | EPA 200.7 SOP C-109 Rev 3.7
2311039-48 | 7440-09-7 | Potassium | 4560 | ug/L | EPA 200.7 SOP C-109 Rev 3.7
2311039-48 | 7440-23-5 | Sodium | 92100 | ug/L | EPA 200.7 SOP C-109 Rev 3.7
2311039-48 | 7440-31-5 | Tin | 10 | ug/L | EPA 200.7 SOP C-109 Rev 3.7 | U
2311039-48 | 7440-70-2 | Calcium | 2330 | ug/L | EPA 200.7 SOP C-109 Rev 3.7
2311039-49 | 7439-89-6 | Iron | 657 | ug/L | EPA 200.7 SOP C-109 Rev 3.7
2311039-49 | 7439-95-4 | Magnesium | 977 | ug/L | EPA 200.7 SOP C-109 Rev 3.7
2311039-49 | 7440-09-7 | Potassium | 4550 | ug/L | EPA 200.7 SOP C-109 Rev 3.7
2311039-49 | 7440-23-5 | Sodium | 92200 | ug/L | EPA 200.7 SOP C-109 Rev 3.7
2311039-49 | 7440-31-5 | Tin | 10 | ug/L | EPA 200.7 SOP C-109 Rev 3.7 | U
2311039-49 | 7440-70-2 | Calcium | 2330 | ug/L | EPA 200.7 SOP C-109 Rev 3.7
2311039-50 | 7439-89-6 | Iron | 889 | ug/L | EPA 200.7 SOP C-109 Rev 3.7
2311039-50 | 7439-95-4 | Magnesium | 977 | ug/L | EPA 200.7 SOP C-109 Rev 3.7
2311039-50 | 7440-09-7 | Potassium | 4550 | ug/L | EPA 200.7 SOP C-109 Rev 3.7
2311039-50 | 7440-23-5 | Sodium | 92200 | ug/L | EPA 200.7 SOP C-109 Rev 3.7
2311039-50 | 7440-31-5 | Tin | 10 | ug/L | EPA 200.7 SOP C-109 Rev 3.7 | U
2311039-50 | 7440-70-2 | Calcium | 2340 | ug/L | EPA 200.7 SOP C-109 Rev 3.7
2311039-51 | 7439-89-6 | Iron | 742 | ug/L | EPA 200.7 SOP C-109 Rev 3.7
2311039-51 | 7439-95-4 | Magnesium | 978 | ug/L | EPA 200.7 SOP C-109 Rev 3.7
2311039-51 | 7440-09-7 | Potassium | 4540 | ug/L | EPA 200.7 SOP C-109 Rev 3.7
2311039-51 | 7440-23-5 | Sodium | 91900 | ug/L | EPA 200.7 SOP C-109 Rev 3.7
2311039-51 | 7440-31-5 | Tin | 10 | ug/L | EPA 200.7 SOP C-109 Rev 3.7 | U
2311039-51 | 7440-70-2 | Calcium | 2330 | ug/L | EPA 200.7 SOP C-109 Rev 3.7
2311039-52 | 7439-89-6 | Iron | 923 | ug/L | EPA 200.7 SOP C-109 Rev 3.7
2311039-52 | 7439-95-4 | Magnesium | 972 | ug/L | EPA 200.7 SOP C-109 Rev 3.7
2311039-52 | 7440-09-7 | Potassium | 4510 | ug/L | EPA 200.7 SOP C-109 Rev 3.7
2311039-52 | 7440-23-5 | Sodium | 91700 | ug/L | EPA 200.7 SOP C-109 Rev 3.7
2311039-52 | 7440-31-5 | Tin | 10 | ug/L | EPA 200.7 SOP C-109 Rev 3.7 | U
2311039-52 | 7440-70-2 | Calcium | 2330 | ug/L | EPA 200.7 SOP C-109 Rev 3.7
2311039-53 | 7439-89-6 | Iron | 1090 | ug/L | EPA 200.7 SOP C-109 Rev 3.7
2311039-53 | 7439-95-4 | Magnesium | 978 | ug/L | EPA 200.7 SOP C-109 Rev 3.7
2311039-53 | 7440-09-7 | Potassium | 4560 | ug/L | EPA 200.7 SOP C-109 Rev 3.7
2311039-53 | 7440-23-5 | Sodium | 92200 | ug/L | EPA 200.7 SOP C-109 Rev 3.7
2311039-53 | 7440-31-5 | Tin | 10 | ug/L | EPA 200.7 SOP C-109 Rev 3.7 | U
2311039-53 | 7440-70-2 | Calcium | 2340 | ug/L | EPA 200.7 SOP C-109 Rev 3.7
2311039-54 | 7439-89-6 | Iron | 782 | ug/L | EPA 200.7 SOP C-109 Rev 3.7
2311039-54 | 7439-95-4 | Magnesium | 978 | ug/L | EPA 200.7 SOP C-109 Rev 3.7
2311039-54 | 7440-09-7 | Potassium | 4500 | ug/L | EPA 200.7 SOP C-109 Rev 3.7
2311039-54 | 7440-23-5 | Sodium | 92000 | ug/L | EPA 200.7 SOP C-109 Rev 3.7
2311039-54 | 7440-31-5 | Tin | 10 | ug/L | EPA 200.7 SOP C-109 Rev 3.7 | U
2311039-54 | 7440-70-2 | Calcium | 2340 | ug/L | EPA 200.7 SOP C-109 Rev 3.7
2311021-01 | 7429-90-5 | Aluminum | 20 | ug/L | EPA 200.8 SOP C-112 Rev 3.9 | U
2311021-01 | 7439-92-1 | Lead | 1 | ug/L | EPA 200.8 SOP C-112 Rev 3.9 | U
2311021-01 | 7439-96-5 | Manganese | 1 | ug/L | EPA 200.8 SOP C-112 Rev 3.9 | U
2311021-01 | 7440-02-0 | Nickel | 1 | ug/L | EPA 200.8 SOP C-112 Rev 3.9 | U
2311021-01 | 7440-36-0 | Antimony | 1 | ug/L | EPA 200.8 SOP C-112 Rev 3.9 | U
2311021-01 | 7440-38-2 | Arsenic | 1 | ug/L | EPA 200.8 SOP C-112 Rev 3.9 | U
2311021-01 | 7440-39-3 | Barium | 1 | ug/L | EPA 200.8 SOP C-112 Rev 3.9 | U
2311021-01 | 7440-43-9 | Cadmium | 1 | ug/L | EPA 200.8 SOP C-112 Rev 3.9 | U
2311021-01 | 7440-47-3 | Chromium | 2 | ug/L | EPA 200.8 SOP C-112 Rev 3.9 | U
2311021-01 | 7440-50-8 | Copper | 1 | ug/L | EPA 200.8 SOP C-112 Rev 3.9 | U
2311021-01 | 7440-62-2 | Vanadium | 1 | ug/L | EPA 200.8 SOP C-112 Rev 3.9 | U
2311021-01 | 7440-66-6 | Zinc | 2 | ug/L | EPA 200.8 SOP C-112 Rev 3.9 | U
2311021-02 | 7429-90-5 | Aluminum | 287 | ug/L | EPA 200.8 SOP C-112 Rev 3.9
2311021-02 | 7439-92-1 | Lead | 13.9 | ug/L | EPA 200.8 SOP C-112 Rev 3.9
2311021-02 | 7439-96-5 | Manganese | 12.5 | ug/L | EPA 200.8 SOP C-112 Rev 3.9
2311021-02 | 7440-02-0 | Nickel | 9.47 | ug/L | EPA 200.8 SOP C-112 Rev 3.9
2311021-02 | 7440-36-0 | Antimony | 1 | ug/L | EPA 200.8 SOP C-112 Rev 3.9 | U
2311021-02 | 7440-38-2 | Arsenic | 1.28 | ug/L | EPA 200.8 SOP C-112 Rev 3.9
2311021-02 | 7440-39-3 | Barium | 3.59 | ug/L | EPA 200.8 SOP C-112 Rev 3.9
2311021-02 | 7440-43-9 | Cadmium | 1 | ug/L | EPA 200.8 SOP C-112 Rev 3.9 | U
2311021-02 | 7440-47-3 | Chromium | 2 | ug/L | EPA 200.8 SOP C-112 Rev 3.9 | U
2311021-02 | 7440-50-8 | Copper | 135 | ug/L | EPA 200.8 SOP C-112 Rev 3.9
2311021-02 | 7440-62-2 | Vanadium | 1.17 | ug/L | EPA 200.8 SOP C-112 Rev 3.9
2311021-02 | 7440-66-6 | Zinc | 238 | ug/L | EPA 200.8 SOP C-112 Rev 3.9
2311021-03 | 7429-90-5 | Aluminum | 243 | ug/L | EPA 200.8 SOP C-112 Rev 3.9
2311021-03 | 7439-92-1 | Lead | 5.76 | ug/L | EPA 200.8 SOP C-112 Rev 3.9
2311021-03 | 7439-96-5 | Manganese | 3.24 | ug/L | EPA 200.8 SOP C-112 Rev 3.9
2311021-03 | 7440-02-0 | Nickel | 1.72 | ug/L | EPA 200.8 SOP C-112 Rev 3.9
2311021-03 | 7440-36-0 | Antimony | 1 | ug/L | EPA 200.8 SOP C-112 Rev 3.9 | U
2311021-03 | 7440-38-2 | Arsenic | 1.28 | ug/L | EPA 200.8 SOP C-112 Rev 3.9
2311021-03 | 7440-39-3 | Barium | 2.64 | ug/L | EPA 200.8 SOP C-112 Rev 3.9
2311021-03 | 7440-43-9 | Cadmium | 1 | ug/L | EPA 200.8 SOP C-112 Rev 3.9 | U
2311021-03 | 7440-47-3 | Chromium | 2 | ug/L | EPA 200.8 SOP C-112 Rev 3.9 | U
2311021-03 | 7440-50-8 | Copper | 41.5 | ug/L | EPA 200.8 SOP C-112 Rev 3.9
2311021-03 | 7440-62-2 | Vanadium | 1 | ug/L | EPA 200.8 SOP C-112 Rev 3.9 | U
2311021-03 | 7440-66-6 | Zinc | 54.9 | ug/L | EPA 200.8 SOP C-112 Rev 3.9
2311021-04 | 7429-90-5 | Aluminum | 334 | ug/L | EPA 200.8 SOP C-112 Rev 3.9
2311021-04 | 7439-92-1 | Lead | 10.9 | ug/L | EPA 200.8 SOP C-112 Rev 3.9
2311021-04 | 7439-96-5 | Manganese | 7.95 | ug/L | EPA 200.8 SOP C-112 Rev 3.9
2311021-04 | 7440-02-0 | Nickel | 1.98 | ug/L | EPA 200.8 SOP C-112 Rev 3.9
2311021-04 | 7440-36-0 | Antimony | 1 | ug/L | EPA 200.8 SOP C-112 Rev 3.9 | U
2311021-04 | 7440-38-2 | Arsenic | 1 | ug/L | EPA 200.8 SOP C-112 Rev 3.9 | U
2311021-04 | 7440-39-3 | Barium | 2.64 | ug/L | EPA 200.8 SOP C-112 Rev 3.9
2311021-04 | 7440-43-9 | Cadmium | 1 | ug/L | EPA 200.8 SOP C-112 Rev 3.9 | U
2311021-04 | 7440-47-3 | Chromium | 2 | ug/L | EPA 200.8 SOP C-112 Rev 3.9 | U
2311021-04 | 7440-50-8 | Copper | 89.4 | ug/L | EPA 200.8 SOP C-112 Rev 3.9
2311021-04 | 7440-62-2 | Vanadium | 1 | ug/L | EPA 200.8 SOP C-112 Rev 3.9 | U
2311021-04 | 7440-66-6 | Zinc | 94.8 | ug/L | EPA 200.8 SOP C-112 Rev 3.9
2311021-05 | 7429-90-5 | Aluminum | 137 | ug/L | EPA 200.8 SOP C-112 Rev 3.9
2311021-05 | 7439-92-1 | Lead | 4.56 | ug/L | EPA 200.8 SOP C-112 Rev 3.9
2311021-05 | 7439-96-5 | Manganese | 3.02 | ug/L | EPA 200.8 SOP C-112 Rev 3.9
2311021-05 | 7440-02-0 | Nickel | 1 | ug/L | EPA 200.8 SOP C-112 Rev 3.9 | U
2311021-05 | 7440-36-0 | Antimony | 1 | ug/L | EPA 200.8 SOP C-112 Rev 3.9 | U
2311021-05 | 7440-38-2 | Arsenic | 1 | ug/L | EPA 200.8 SOP C-112 Rev 3.9 | U
2311021-05 | 7440-39-3 | Barium | 1.51 | ug/L | EPA 200.8 SOP C-112 Rev 3.9
2311021-05 | 7440-43-9 | Cadmium | 1 | ug/L | EPA 200.8 SOP C-112 Rev 3.9 | U
2311021-05 | 7440-47-3 | Chromium | 2 | ug/L | EPA 200.8 SOP C-112 Rev 3.9 | U
2311021-05 | 7440-50-8 | Copper | 56.3 | ug/L | EPA 200.8 SOP C-112 Rev 3.9
2311021-05 | 7440-62-2 | Vanadium | 1 | ug/L | EPA 200.8 SOP C-112 Rev 3.9 | U
2311021-05 | 7440-66-6 | Zinc | 40.1 | ug/L | EPA 200.8 SOP C-112 Rev 3.9
2311021-06 | 7429-90-5 | Aluminum | 121 | ug/L | EPA 200.8 SOP C-112 Rev 3.9
2311021-06 | 7439-92-1 | Lead | 2.44 | ug/L | EPA 200.8 SOP C-112 Rev 3.9
2311021-06 | 7439-96-5 | Manganese | 2 | ug/L | EPA 200.8 SOP C-112 Rev 3.9
2311021-06 | 7440-02-0 | Nickel | 1 | ug/L | EPA 200.8 SOP C-112 Rev 3.9 | U
2311021-06 | 7440-36-0 | Antimony | 1 | ug/L | EPA 200.8 SOP C-112 Rev 3.9 | U
2311021-06 | 7440-38-2 | Arsenic | 1 | ug/L | EPA 200.8 SOP C-112 Rev 3.9 | U
2311021-06 | 7440-39-3 | Barium | 1.26 | ug/L | EPA 200.8 SOP C-112 Rev 3.9
2311021-06 | 7440-43-9 | Cadmium | 1 | ug/L | EPA 200.8 SOP C-112 Rev 3.9 | U
2311021-06 | 7440-47-3 | Chromium | 2 | ug/L | EPA 200.8 SOP C-112 Rev 3.9 | U
2311021-06 | 7440-50-8 | Copper | 28.5 | ug/L | EPA 200.8 SOP C-112 Rev 3.9
2311021-06 | 7440-62-2 | Vanadium | 1 | ug/L | EPA 200.8 SOP C-112 Rev 3.9 | U
2311021-06 | 7440-66-6 | Zinc | 27 | ug/L | EPA 200.8 SOP C-112 Rev 3.9
2311021-07 | 7429-90-5 | Aluminum | 97.1 | ug/L | EPA 200.8 SOP C-112 Rev 3.9
2311021-07 | 7439-92-1 | Lead | 1.83 | ug/L | EPA 200.8 SOP C-112 Rev 3.9
2311021-07 | 7439-96-5 | Manganese | 1.56 | ug/L | EPA 200.8 SOP C-112 Rev 3.9
2311021-07 | 7440-02-0 | Nickel | 1 | ug/L | EPA 200.8 SOP C-112 Rev 3.9 | U
2311021-07 | 7440-36-0 | Antimony | 1 | ug/L | EPA 200.8 SOP C-112 Rev 3.9 | U
2311021-07 | 7440-38-2 | Arsenic | 1 | ug/L | EPA 200.8 SOP C-112 Rev 3.9 | U
2311021-07 | 7440-39-3 | Barium | 1 | ug/L | EPA 200.8 SOP C-112 Rev 3.9 | U
2311021-07 | 7440-43-9 | Cadmium | 1 | ug/L | EPA 200.8 SOP C-112 Rev 3.9 | U
2311021-07 | 7440-47-3 | Chromium | 2 | ug/L | EPA 200.8 SOP C-112 Rev 3.9 | U
2311021-07 | 7440-50-8 | Copper | 23.9 | ug/L | EPA 200.8 SOP C-112 Rev 3.9
2311021-07 | 7440-62-2 | Vanadium | 1 | ug/L | EPA 200.8 SOP C-112 Rev 3.9 | U
2311021-07 | 7440-66-6 | Zinc | 23.8 | ug/L | EPA 200.8 SOP C-112 Rev 3.9
2311021-08 | 7429-90-5 | Aluminum | 69.6 | ug/L | EPA 200.8 SOP C-112 Rev 3.9
2311021-08 | 7439-92-1 | Lead | 1.71 | ug/L | EPA 200.8 SOP C-112 Rev 3.9
2311021-08 | 7439-96-5 | Manganese | 1.29 | ug/L | EPA 200.8 SOP C-112 Rev 3.9
2311021-08 | 7440-02-0 | Nickel | 1 | ug/L | EPA 200.8 SOP C-112 Rev 3.9 | U
2311021-08 | 7440-36-0 | Antimony | 1 | ug/L | EPA 200.8 SOP C-112 Rev 3.9 | U
2311021-08 | 7440-38-2 | Arsenic | 1 | ug/L | EPA 200.8 SOP C-112 Rev 3.9 | U
2311021-08 | 7440-39-3 | Barium | 1 | ug/L | EPA 200.8 SOP C-112 Rev 3.9 | U
2311021-08 | 7440-43-9 | Cadmium | 1 | ug/L | EPA 200.8 SOP C-112 Rev 3.9 | U
2311021-08 | 7440-47-3 | Chromium | 2 | ug/L | EPA 200.8 SOP C-112 Rev 3.9 | U
2311021-08 | 7440-50-8 | Copper | 16.3 | ug/L | EPA 200.8 SOP C-112 Rev 3.9
2311021-08 | 7440-62-2 | Vanadium | 1 | ug/L | EPA 200.8 SOP C-112 Rev 3.9 | U
2311021-08 | 7440-66-6 | Zinc | 20.3 | ug/L | EPA 200.8 SOP C-112 Rev 3.9
2311021-09 | 7429-90-5 | Aluminum | 64.5 | ug/L | EPA 200.8 SOP C-112 Rev 3.9
2311021-09 | 7439-92-1 | Lead | 1.34 | ug/L | EPA 200.8 SOP C-112 Rev 3.9
2311021-09 | 7439-96-5 | Manganese | 1.25 | ug/L | EPA 200.8 SOP C-112 Rev 3.9
2311021-09 | 7440-02-0 | Nickel | 1 | ug/L | EPA 200.8 SOP C-112 Rev 3.9 | U
2311021-09 | 7440-36-0 | Antimony | 1 | ug/L | EPA 200.8 SOP C-112 Rev 3.9 | U
2311021-09 | 7440-38-2 | Arsenic | 1 | ug/L | EPA 200.8 SOP C-112 Rev 3.9 | U
2311021-09 | 7440-39-3 | Barium | 1 | ug/L | EPA 200.8 SOP C-112 Rev 3.9 | U
2311021-09 | 7440-43-9 | Cadmium | 1 | ug/L | EPA 200.8 SOP C-112 Rev 3.9 | U
2311021-09 | 7440-47-3 | Chromium | 2 | ug/L | EPA 200.8 SOP C-112 Rev 3.9 | U
2311021-09 | 7440-50-8 | Copper | 14.5 | ug/L | EPA 200.8 SOP C-112 Rev 3.9
2311021-09 | 7440-62-2 | Vanadium | 1 | ug/L | EPA 200.8 SOP C-112 Rev 3.9 | U
2311021-09 | 7440-66-6 | Zinc | 23.1 | ug/L | EPA 200.8 SOP C-112 Rev 3.9
2311021-10 | 7429-90-5 | Aluminum | 54.3 | ug/L | EPA 200.8 SOP C-112 Rev 3.9
2311021-10 | 7439-92-1 | Lead | 2.88 | ug/L | EPA 200.8 SOP C-112 Rev 3.9
2311021-10 | 7439-96-5 | Manganese | 1.35 | ug/L | EPA 200.8 SOP C-112 Rev 3.9
2311021-10 | 7440-02-0 | Nickel | 1.43 | ug/L | EPA 200.8 SOP C-112 Rev 3.9
2311021-10 | 7440-36-0 | Antimony | 1 | ug/L | EPA 200.8 SOP C-112 Rev 3.9 | U
2311021-10 | 7440-38-2 | Arsenic | 1 | ug/L | EPA 200.8 SOP C-112 Rev 3.9 | U
2311021-10 | 7440-39-3 | Barium | 1 | ug/L | EPA 200.8 SOP C-112 Rev 3.9 | U
2311021-10 | 7440-43-9 | Cadmium | 1 | ug/L | EPA 200.8 SOP C-112 Rev 3.9 | U
2311021-10 | 7440-47-3 | Chromium | 2 | ug/L | EPA 200.8 SOP C-112 Rev 3.9 | U
2311021-10 | 7440-50-8 | Copper | 28.3 | ug/L | EPA 200.8 SOP C-112 Rev 3.9
2311021-10 | 7440-62-2 | Vanadium | 1 | ug/L | EPA 200.8 SOP C-112 Rev 3.9 | U
2311021-10 | 7440-66-6 | Zinc | 61.4 | ug/L | EPA 200.8 SOP C-112 Rev 3.9
2311021-11 | 7429-90-5 | Aluminum | 20 | ug/L | EPA 200.8 SOP C-112 Rev 3.9 | U
2311021-11 | 7439-92-1 | Lead | 4.55 | ug/L | EPA 200.8 SOP C-112 Rev 3.9
2311021-11 | 7439-96-5 | Manganese | 7.02 | ug/L | EPA 200.8 SOP C-112 Rev 3.9
2311021-11 | 7440-02-0 | Nickel | 94.7 | ug/L | EPA 200.8 SOP C-112 Rev 3.9
2311021-11 | 7440-36-0 | Antimony | 1 | ug/L | EPA 200.8 SOP C-112 Rev 3.9 | U
2311021-11 | 7440-38-2 | Arsenic | 1 | ug/L | EPA 200.8 SOP C-112 Rev 3.9 | U
2311021-11 | 7440-39-3 | Barium | 1.24 | ug/L | EPA 200.8 SOP C-112 Rev 3.9
2311021-11 | 7440-43-9 | Cadmium | 1 | ug/L | EPA 200.8 SOP C-112 Rev 3.9 | U
2311021-11 | 7440-47-3 | Chromium | 19.4 | ug/L | EPA 200.8 SOP C-112 Rev 3.9
2311021-11 | 7440-50-8 | Copper | 21.4 | ug/L | EPA 200.8 SOP C-112 Rev 3.9
2311021-11 | 7440-62-2 | Vanadium | 1 | ug/L | EPA 200.8 SOP C-112 Rev 3.9 | U
2311021-11 | 7440-66-6 | Zinc | 307 | ug/L | EPA 200.8 SOP C-112 Rev 3.9
2311021-12 | 7429-90-5 | Aluminum | 20 | ug/L | EPA 200.8 SOP C-112 Rev 3.9 | U
2311021-12 | 7439-92-1 | Lead | 1 | ug/L | EPA 200.8 SOP C-112 Rev 3.9 | U
2311021-12 | 7439-96-5 | Manganese | 2.4 | ug/L | EPA 200.8 SOP C-112 Rev 3.9
2311021-12 | 7440-02-0 | Nickel | 1.82 | ug/L | EPA 200.8 SOP C-112 Rev 3.9
2311021-12 | 7440-36-0 | Antimony | 1 | ug/L | EPA 200.8 SOP C-112 Rev 3.9 | U
2311021-12 | 7440-38-2 | Arsenic | 1 | ug/L | EPA 200.8 SOP C-112 Rev 3.9 | U
2311021-12 | 7440-39-3 | Barium | 1 | ug/L | EPA 200.8 SOP C-112 Rev 3.9 | U
2311021-12 | 7440-43-9 | Cadmium | 1 | ug/L | EPA 200.8 SOP C-112 Rev 3.9 | U
2311021-12 | 7440-47-3 | Chromium | 2 | ug/L | EPA 200.8 SOP C-112 Rev 3.9 | U
2311021-12 | 7440-50-8 | Copper | 4.11 | ug/L | EPA 200.8 SOP C-112 Rev 3.9
2311021-12 | 7440-62-2 | Vanadium | 1 | ug/L | EPA 200.8 SOP C-112 Rev 3.9 | U
2311021-12 | 7440-66-6 | Zinc | 34.5 | ug/L | EPA 200.8 SOP C-112 Rev 3.9
2311021-13 | 7429-90-5 | Aluminum | 20 | ug/L | EPA 200.8 SOP C-112 Rev 3.9 | U
2311021-13 | 7439-92-1 | Lead | 1 | ug/L | EPA 200.8 SOP C-112 Rev 3.9 | U
2311021-13 | 7439-96-5 | Manganese | 3.04 | ug/L | EPA 200.8 SOP C-112 Rev 3.9
2311021-13 | 7440-02-0 | Nickel | 1 | ug/L | EPA 200.8 SOP C-112 Rev 3.9 | U
2311021-13 | 7440-36-0 | Antimony | 1 | ug/L | EPA 200.8 SOP C-112 Rev 3.9 | U
2311021-13 | 7440-38-2 | Arsenic | 1 | ug/L | EPA 200.8 SOP C-112 Rev 3.9 | U
2311021-13 | 7440-39-3 | Barium | 1 | ug/L | EPA 200.8 SOP C-112 Rev 3.9 | U
2311021-13 | 7440-43-9 | Cadmium | 1 | ug/L | EPA 200.8 SOP C-112 Rev 3.9 | U
2311021-13 | 7440-47-3 | Chromium | 2 | ug/L | EPA 200.8 SOP C-112 Rev 3.9 | U
2311021-13 | 7440-50-8 | Copper | 4.28 | ug/L | EPA 200.8 SOP C-112 Rev 3.9
2311021-13 | 7440-62-2 | Vanadium | 1 | ug/L | EPA 200.8 SOP C-112 Rev 3.9 | U
2311021-13 | 7440-66-6 | Zinc | 11.6 | ug/L | EPA 200.8 SOP C-112 Rev 3.9
2311021-14 | 7429-90-5 | Aluminum | 20 | ug/L | EPA 200.8 SOP C-112 Rev 3.9 | U
2311021-14 | 7439-92-1 | Lead | 1 | ug/L | EPA 200.8 SOP C-112 Rev 3.9 | U
2311021-14 | 7439-96-5 | Manganese | 2.38 | ug/L | EPA 200.8 SOP C-112 Rev 3.9
2311021-14 | 7440-02-0 | Nickel | 1 | ug/L | EPA 200.8 SOP C-112 Rev 3.9 | U
2311021-14 | 7440-36-0 | Antimony | 1 | ug/L | EPA 200.8 SOP C-112 Rev 3.9 | U
2311021-14 | 7440-38-2 | Arsenic | 1 | ug/L | EPA 200.8 SOP C-112 Rev 3.9 | U
2311021-14 | 7440-39-3 | Barium | 1 | ug/L | EPA 200.8 SOP C-112 Rev 3.9 | U
2311021-14 | 7440-43-9 | Cadmium | 1 | ug/L | EPA 200.8 SOP C-112 Rev 3.9 | U
2311021-14 | 7440-47-3 | Chromium | 2 | ug/L | EPA 200.8 SOP C-112 Rev 3.9 | U
2311021-14 | 7440-50-8 | Copper | 5.58 | ug/L | EPA 200.8 SOP C-112 Rev 3.9
2311021-14 | 7440-62-2 | Vanadium | 1 | ug/L | EPA 200.8 SOP C-112 Rev 3.9 | U
2311021-14 | 7440-66-6 | Zinc | 11.5 | ug/L | EPA 200.8 SOP C-112 Rev 3.9
2311021-15 | 7429-90-5 | Aluminum | 20 | ug/L | EPA 200.8 SOP C-112 Rev 3.9 | U
2311021-15 | 7439-92-1 | Lead | 1 | ug/L | EPA 200.8 SOP C-112 Rev 3.9 | U
2311021-15 | 7439-96-5 | Manganese | 1.86 | ug/L | EPA 200.8 SOP C-112 Rev 3.9
2311021-15 | 7440-02-0 | Nickel | 1 | ug/L | EPA 200.8 SOP C-112 Rev 3.9 | U
2311021-15 | 7440-36-0 | Antimony | 1 | ug/L | EPA 200.8 SOP C-112 Rev 3.9 | U
2311021-15 | 7440-38-2 | Arsenic | 1 | ug/L | EPA 200.8 SOP C-112 Rev 3.9 | U
2311021-15 | 7440-39-3 | Barium | 1 | ug/L | EPA 200.8 SOP C-112 Rev 3.9 | U
2311021-15 | 7440-43-9 | Cadmium | 1 | ug/L | EPA 200.8 SOP C-112 Rev 3.9 | U
2311021-15 | 7440-47-3 | Chromium | 2 | ug/L | EPA 200.8 SOP C-112 Rev 3.9 | U
2311021-15 | 7440-50-8 | Copper | 3.98 | ug/L | EPA 200.8 SOP C-112 Rev 3.9
2311021-15 | 7440-62-2 | Vanadium | 1 | ug/L | EPA 200.8 SOP C-112 Rev 3.9 | U
2311021-15 | 7440-66-6 | Zinc | 8.83 | ug/L | EPA 200.8 SOP C-112 Rev 3.9
2311021-16 | 7429-90-5 | Aluminum | 20 | ug/L | EPA 200.8 SOP C-112 Rev 3.9 | U
2311021-16 | 7439-92-1 | Lead | 1 | ug/L | EPA 200.8 SOP C-112 Rev 3.9 | U
2311021-16 | 7439-96-5 | Manganese | 1.86 | ug/L | EPA 200.8 SOP C-112 Rev 3.9
2311021-16 | 7440-02-0 | Nickel | 1 | ug/L | EPA 200.8 SOP C-112 Rev 3.9 | U
2311021-16 | 7440-36-0 | Antimony | 1 | ug/L | EPA 200.8 SOP C-112 Rev 3.9 | U
2311021-16 | 7440-38-2 | Arsenic | 1 | ug/L | EPA 200.8 SOP C-112 Rev 3.9 | U
2311021-16 | 7440-39-3 | Barium | 1 | ug/L | EPA 200.8 SOP C-112 Rev 3.9 | U
2311021-16 | 7440-43-9 | Cadmium | 1 | ug/L | EPA 200.8 SOP C-112 Rev 3.9 | U
2311021-16 | 7440-47-3 | Chromium | 2 | ug/L | EPA 200.8 SOP C-112 Rev 3.9 | U
2311021-16 | 7440-50-8 | Copper | 3.51 | ug/L | EPA 200.8 SOP C-112 Rev 3.9
2311021-16 | 7440-62-2 | Vanadium | 1 | ug/L | EPA 200.8 SOP C-112 Rev 3.9 | U
2311021-16 | 7440-66-6 | Zinc | 7.78 | ug/L | EPA 200.8 SOP C-112 Rev 3.9
2311021-17 | 7429-90-5 | Aluminum | 20 | ug/L | EPA 200.8 SOP C-112 Rev 3.9 | U
2311021-17 | 7439-92-1 | Lead | 1 | ug/L | EPA 200.8 SOP C-112 Rev 3.9 | U
2311021-17 | 7439-96-5 | Manganese | 1.85 | ug/L | EPA 200.8 SOP C-112 Rev 3.9
2311021-17 | 7440-02-0 | Nickel | 1 | ug/L | EPA 200.8 SOP C-112 Rev 3.9 | U
2311021-17 | 7440-36-0 | Antimony | 1 | ug/L | EPA 200.8 SOP C-112 Rev 3.9 | U
2311021-17 | 7440-38-2 | Arsenic | 1 | ug/L | EPA 200.8 SOP C-112 Rev 3.9 | U
2311021-17 | 7440-39-3 | Barium | 1 | ug/L | EPA 200.8 SOP C-112 Rev 3.9 | U
2311021-17 | 7440-43-9 | Cadmium | 1 | ug/L | EPA 200.8 SOP C-112 Rev 3.9 | U
2311021-17 | 7440-47-3 | Chromium | 2 | ug/L | EPA 200.8 SOP C-112 Rev 3.9 | U
2311021-17 | 7440-50-8 | Copper | 3.41 | ug/L | EPA 200.8 SOP C-112 Rev 3.9
2311021-17 | 7440-62-2 | Vanadium | 1 | ug/L | EPA 200.8 SOP C-112 Rev 3.9 | U
2311021-17 | 7440-66-6 | Zinc | 10.3 | ug/L | EPA 200.8 SOP C-112 Rev 3.9
2311021-18 | 7429-90-5 | Aluminum | 20 | ug/L | EPA 200.8 SOP C-112 Rev 3.9 | U
2311021-18 | 7439-92-1 | Lead | 1.07 | ug/L | EPA 200.8 SOP C-112 Rev 3.9
2311021-18 | 7439-96-5 | Manganese | 1.85 | ug/L | EPA 200.8 SOP C-112 Rev 3.9
2311021-18 | 7440-02-0 | Nickel | 1 | ug/L | EPA 200.8 SOP C-112 Rev 3.9 | U
2311021-18 | 7440-36-0 | Antimony | 1 | ug/L | EPA 200.8 SOP C-112 Rev 3.9 | U
2311021-18 | 7440-38-2 | Arsenic | 1 | ug/L | EPA 200.8 SOP C-112 Rev 3.9 | U
2311021-18 | 7440-39-3 | Barium | 1 | ug/L | EPA 200.8 SOP C-112 Rev 3.9 | U
2311021-18 | 7440-43-9 | Cadmium | 1 | ug/L | EPA 200.8 SOP C-112 Rev 3.9 | U
2311021-18 | 7440-47-3 | Chromium | 2 | ug/L | EPA 200.8 SOP C-112 Rev 3.9 | U
2311021-18 | 7440-50-8 | Copper | 3.37 | ug/L | EPA 200.8 SOP C-112 Rev 3.9
2311021-18 | 7440-62-2 | Vanadium | 1 | ug/L | EPA 200.8 SOP C-112 Rev 3.9 | U
2311021-18 | 7440-66-6 | Zinc | 33.8 | ug/L | EPA 200.8 SOP C-112 Rev 3.9
2311021-19 | 7429-90-5 | Aluminum | 20 | ug/L | EPA 200.8 SOP C-112 Rev 3.9 | U
2311021-19 | 7439-92-1 | Lead | 1 | ug/L | EPA 200.8 SOP C-112 Rev 3.9 | U
2311021-19 | 7439-96-5 | Manganese | 2.46 | ug/L | EPA 200.8 SOP C-112 Rev 3.9
2311021-19 | 7440-02-0 | Nickel | 1 | ug/L | EPA 200.8 SOP C-112 Rev 3.9 | U
2311021-19 | 7440-36-0 | Antimony | 1 | ug/L | EPA 200.8 SOP C-112 Rev 3.9 | U
2311021-19 | 7440-38-2 | Arsenic | 1 | ug/L | EPA 200.8 SOP C-112 Rev 3.9 | U
2311021-19 | 7440-39-3 | Barium | 1 | ug/L | EPA 200.8 SOP C-112 Rev 3.9 | U
2311021-19 | 7440-43-9 | Cadmium | 1 | ug/L | EPA 200.8 SOP C-112 Rev 3.9 | U
2311021-19 | 7440-47-3 | Chromium | 2 | ug/L | EPA 200.8 SOP C-112 Rev 3.9 | U
2311021-19 | 7440-50-8 | Copper | 3.95 | ug/L | EPA 200.8 SOP C-112 Rev 3.9
2311021-19 | 7440-62-2 | Vanadium | 1 | ug/L | EPA 200.8 SOP C-112 Rev 3.9 | U
2311021-19 | 7440-66-6 | Zinc | 14.7 | ug/L | EPA 200.8 SOP C-112 Rev 3.9
2311021-20 | 7429-90-5 | Aluminum | 20 | ug/L | EPA 200.8 SOP C-112 Rev 3.9 | U
2311021-20 | 7439-92-1 | Lead | 1 | ug/L | EPA 200.8 SOP C-112 Rev 3.9 | U
2311021-20 | 7439-96-5 | Manganese | 2.34 | ug/L | EPA 200.8 SOP C-112 Rev 3.9
2311021-20 | 7440-02-0 | Nickel | 1 | ug/L | EPA 200.8 SOP C-112 Rev 3.9 | U
2311021-20 | 7440-36-0 | Antimony | 1 | ug/L | EPA 200.8 SOP C-112 Rev 3.9 | U
2311021-20 | 7440-38-2 | Arsenic | 1 | ug/L | EPA 200.8 SOP C-112 Rev 3.9 | U
2311021-20 | 7440-39-3 | Barium | 1 | ug/L | EPA 200.8 SOP C-112 Rev 3.9 | U
2311021-20 | 7440-43-9 | Cadmium | 1 | ug/L | EPA 200.8 SOP C-112 Rev 3.9 | U
2311021-20 | 7440-47-3 | Chromium | 2 | ug/L | EPA 200.8 SOP C-112 Rev 3.9 | U
2311021-20 | 7440-50-8 | Copper | 4.27 | ug/L | EPA 200.8 SOP C-112 Rev 3.9
2311021-20 | 7440-62-2 | Vanadium | 1 | ug/L | EPA 200.8 SOP C-112 Rev 3.9 | U
2311021-20 | 7440-66-6 | Zinc | 8.32 | ug/L | EPA 200.8 SOP C-112 Rev 3.9
2311021-21 | 7429-90-5 | Aluminum | 87.5 | ug/L | EPA 200.8 SOP C-112 Rev 3.9
2311021-21 | 7439-92-1 | Lead | 1 | ug/L | EPA 200.8 SOP C-112 Rev 3.9 | U
2311021-21 | 7439-96-5 | Manganese | 1 | ug/L | EPA 200.8 SOP C-112 Rev 3.9 | U
2311021-21 | 7440-02-0 | Nickel | 1 | ug/L | EPA 200.8 SOP C-112 Rev 3.9 | U
2311021-21 | 7440-36-0 | Antimony | 1 | ug/L | EPA 200.8 SOP C-112 Rev 3.9 | U
2311021-21 | 7440-38-2 | Arsenic | 1 | ug/L | EPA 200.8 SOP C-112 Rev 3.9 | U
2311021-21 | 7440-39-3 | Barium | 6.09 | ug/L | EPA 200.8 SOP C-112 Rev 3.9
2311021-21 | 7440-43-9 | Cadmium | 1 | ug/L | EPA 200.8 SOP C-112 Rev 3.9 | U
2311021-21 | 7440-47-3 | Chromium | 2 | ug/L | EPA 200.8 SOP C-112 Rev 3.9 | U
2311021-21 | 7440-50-8 | Copper | 1 | ug/L | EPA 200.8 SOP C-112 Rev 3.9 | U
2311021-21 | 7440-62-2 | Vanadium | 1 | ug/L | EPA 200.8 SOP C-112 Rev 3.9 | U
2311021-21 | 7440-66-6 | Zinc | 36.7 | ug/L | EPA 200.8 SOP C-112 Rev 3.9
2311021-22 | 7429-90-5 | Aluminum | 87.1 | ug/L | EPA 200.8 SOP C-112 Rev 3.9
2311021-22 | 7439-92-1 | Lead | 1 | ug/L | EPA 200.8 SOP C-112 Rev 3.9 | U
2311021-22 | 7439-96-5 | Manganese | 1 | ug/L | EPA 200.8 SOP C-112 Rev 3.9 | U
2311021-22 | 7440-02-0 | Nickel | 1 | ug/L | EPA 200.8 SOP C-112 Rev 3.9 | U
2311021-22 | 7440-36-0 | Antimony | 1 | ug/L | EPA 200.8 SOP C-112 Rev 3.9 | U
2311021-22 | 7440-38-2 | Arsenic | 1 | ug/L | EPA 200.8 SOP C-112 Rev 3.9 | U
2311021-22 | 7440-39-3 | Barium | 5.95 | ug/L | EPA 200.8 SOP C-112 Rev 3.9
2311021-22 | 7440-43-9 | Cadmium | 1 | ug/L | EPA 200.8 SOP C-112 Rev 3.9 | U
2311021-22 | 7440-47-3 | Chromium | 2 | ug/L | EPA 200.8 SOP C-112 Rev 3.9 | U
2311021-22 | 7440-50-8 | Copper | 1 | ug/L | EPA 200.8 SOP C-112 Rev 3.9 | U
2311021-22 | 7440-62-2 | Vanadium | 1 | ug/L | EPA 200.8 SOP C-112 Rev 3.9 | U
2311021-22 | 7440-66-6 | Zinc | 8.16 | ug/L | EPA 200.8 SOP C-112 Rev 3.9
2311021-23 | 7429-90-5 | Aluminum | 83.6 | ug/L | EPA 200.8 SOP C-112 Rev 3.9
2311021-23 | 7439-92-1 | Lead | 1 | ug/L | EPA 200.8 SOP C-112 Rev 3.9 | U
2311021-23 | 7439-96-5 | Manganese | 1 | ug/L | EPA 200.8 SOP C-112 Rev 3.9 | U
2311021-23 | 7440-02-0 | Nickel | 1 | ug/L | EPA 200.8 SOP C-112 Rev 3.9 | U
2311021-23 | 7440-36-0 | Antimony | 1 | ug/L | EPA 200.8 SOP C-112 Rev 3.9 | U
2311021-23 | 7440-38-2 | Arsenic | 1 | ug/L | EPA 200.8 SOP C-112 Rev 3.9 | U
2311021-23 | 7440-39-3 | Barium | 5.79 | ug/L | EPA 200.8 SOP C-112 Rev 3.9
2311021-23 | 7440-43-9 | Cadmium | 1 | ug/L | EPA 200.8 SOP C-112 Rev 3.9 | U
2311021-23 | 7440-47-3 | Chromium | 2 | ug/L | EPA 200.8 SOP C-112 Rev 3.9 | U
2311021-23 | 7440-50-8 | Copper | 1.08 | ug/L | EPA 200.8 SOP C-112 Rev 3.9
2311021-23 | 7440-62-2 | Vanadium | 1 | ug/L | EPA 200.8 SOP C-112 Rev 3.9 | U
2311021-23 | 7440-66-6 | Zinc | 12.9 | ug/L | EPA 200.8 SOP C-112 Rev 3.9
2311021-24 | 7429-90-5 | Aluminum | 93.1 | ug/L | EPA 200.8 SOP C-112 Rev 3.9
2311021-24 | 7439-92-1 | Lead | 1 | ug/L | EPA 200.8 SOP C-112 Rev 3.9 | U
2311021-24 | 7439-96-5 | Manganese | 1 | ug/L | EPA 200.8 SOP C-112 Rev 3.9 | U
2311021-24 | 7440-02-0 | Nickel | 1 | ug/L | EPA 200.8 SOP C-112 Rev 3.9 | U
2311021-24 | 7440-36-0 | Antimony | 1 | ug/L | EPA 200.8 SOP C-112 Rev 3.9 | U
2311021-24 | 7440-38-2 | Arsenic | 1 | ug/L | EPA 200.8 SOP C-112 Rev 3.9 | U
2311021-24 | 7440-39-3 | Barium | 6.45 | ug/L | EPA 200.8 SOP C-112 Rev 3.9
2311021-24 | 7440-43-9 | Cadmium | 1 | ug/L | EPA 200.8 SOP C-112 Rev 3.9 | U
2311021-24 | 7440-47-3 | Chromium | 2 | ug/L | EPA 200.8 SOP C-112 Rev 3.9 | U
2311021-24 | 7440-50-8 | Copper | 1.04 | ug/L | EPA 200.8 SOP C-112 Rev 3.9
2311021-24 | 7440-62-2 | Vanadium | 1 | ug/L | EPA 200.8 SOP C-112 Rev 3.9 | U
2311021-24 | 7440-66-6 | Zinc | 11.4 | ug/L | EPA 200.8 SOP C-112 Rev 3.9
2311021-25 | 7429-90-5 | Aluminum | 86.3 | ug/L | EPA 200.8 SOP C-112 Rev 3.9
2311021-25 | 7439-92-1 | Lead | 1 | ug/L | EPA 200.8 SOP C-112 Rev 3.9 | U
2311021-25 | 7439-96-5 | Manganese | 1 | ug/L | EPA 200.8 SOP C-112 Rev 3.9 | U
2311021-25 | 7440-02-0 | Nickel | 1 | ug/L | EPA 200.8 SOP C-112 Rev 3.9 | U
2311021-25 | 7440-36-0 | Antimony | 1 | ug/L | EPA 200.8 SOP C-112 Rev 3.9 | U
2311021-25 | 7440-38-2 | Arsenic | 1 | ug/L | EPA 200.8 SOP C-112 Rev 3.9 | U
2311021-25 | 7440-39-3 | Barium | 6.06 | ug/L | EPA 200.8 SOP C-112 Rev 3.9
2311021-25 | 7440-43-9 | Cadmium | 1 | ug/L | EPA 200.8 SOP C-112 Rev 3.9 | U
2311021-25 | 7440-47-3 | Chromium | 2 | ug/L | EPA 200.8 SOP C-112 Rev 3.9 | U
2311021-25 | 7440-50-8 | Copper | 1 | ug/L | EPA 200.8 SOP C-112 Rev 3.9 | U
2311021-25 | 7440-62-2 | Vanadium | 1 | ug/L | EPA 200.8 SOP C-112 Rev 3.9 | U
2311021-25 | 7440-66-6 | Zinc | 9.34 | ug/L | EPA 200.8 SOP C-112 Rev 3.9
2311021-26 | 7429-90-5 | Aluminum | 91.6 | ug/L | EPA 200.8 SOP C-112 Rev 3.9
2311021-26 | 7439-92-1 | Lead | 1 | ug/L | EPA 200.8 SOP C-112 Rev 3.9 | U
2311021-26 | 7439-96-5 | Manganese | 1 | ug/L | EPA 200.8 SOP C-112 Rev 3.9 | U
2311021-26 | 7440-02-0 | Nickel | 1 | ug/L | EPA 200.8 SOP C-112 Rev 3.9 | U
2311021-26 | 7440-36-0 | Antimony | 1 | ug/L | EPA 200.8 SOP C-112 Rev 3.9 | U
2311021-26 | 7440-38-2 | Arsenic | 1 | ug/L | EPA 200.8 SOP C-112 Rev 3.9 | U
2311021-26 | 7440-39-3 | Barium | 6.45 | ug/L | EPA 200.8 SOP C-112 Rev 3.9
2311021-26 | 7440-43-9 | Cadmium | 1 | ug/L | EPA 200.8 SOP C-112 Rev 3.9 | U
2311021-26 | 7440-47-3 | Chromium | 2 | ug/L | EPA 200.8 SOP C-112 Rev 3.9 | U
2311021-26 | 7440-50-8 | Copper | 1.01 | ug/L | EPA 200.8 SOP C-112 Rev 3.9
2311021-26 | 7440-62-2 | Vanadium | 1 | ug/L | EPA 200.8 SOP C-112 Rev 3.9 | U
2311021-26 | 7440-66-6 | Zinc | 11.6 | ug/L | EPA 200.8 SOP C-112 Rev 3.9
2311021-27 | 7429-90-5 | Aluminum | 82.3 | ug/L | EPA 200.8 SOP C-112 Rev 3.9
2311021-27 | 7439-92-1 | Lead | 1.6 | ug/L | EPA 200.8 SOP C-112 Rev 3.9
2311021-27 | 7439-96-5 | Manganese | 1 | ug/L | EPA 200.8 SOP C-112 Rev 3.9 | U
2311021-27 | 7440-02-0 | Nickel | 1 | ug/L | EPA 200.8 SOP C-112 Rev 3.9 | U
2311021-27 | 7440-36-0 | Antimony | 1 | ug/L | EPA 200.8 SOP C-112 Rev 3.9 | U
2311021-27 | 7440-38-2 | Arsenic | 1 | ug/L | EPA 200.8 SOP C-112 Rev 3.9 | U
2311021-27 | 7440-39-3 | Barium | 6.1 | ug/L | EPA 200.8 SOP C-112 Rev 3.9
2311021-27 | 7440-43-9 | Cadmium | 1 | ug/L | EPA 200.8 SOP C-112 Rev 3.9 | U
2311021-27 | 7440-47-3 | Chromium | 2 | ug/L | EPA 200.8 SOP C-112 Rev 3.9 | U
2311021-27 | 7440-50-8 | Copper | 2.71 | ug/L | EPA 200.8 SOP C-112 Rev 3.9
2311021-27 | 7440-62-2 | Vanadium | 1 | ug/L | EPA 200.8 SOP C-112 Rev 3.9 | U
2311021-27 | 7440-66-6 | Zinc | 34.8 | ug/L | EPA 200.8 SOP C-112 Rev 3.9
2311021-28 | 7429-90-5 | Aluminum | 82.3 | ug/L | EPA 200.8 SOP C-112 Rev 3.9
2311021-28 | 7439-92-1 | Lead | 1 | ug/L | EPA 200.8 SOP C-112 Rev 3.9 | U
2311021-28 | 7439-96-5 | Manganese | 1 | ug/L | EPA 200.8 SOP C-112 Rev 3.9 | U
2311021-28 | 7440-02-0 | Nickel | 1 | ug/L | EPA 200.8 SOP C-112 Rev 3.9 | U
2311021-28 | 7440-36-0 | Antimony | 1 | ug/L | EPA 200.8 SOP C-112 Rev 3.9 | U
2311021-28 | 7440-38-2 | Arsenic | 1 | ug/L | EPA 200.8 SOP C-112 Rev 3.9 | U
2311021-28 | 7440-39-3 | Barium | 6.1 | ug/L | EPA 200.8 SOP C-112 Rev 3.9
2311021-28 | 7440-43-9 | Cadmium | 1 | ug/L | EPA 200.8 SOP C-112 Rev 3.9 | U
2311021-28 | 7440-47-3 | Chromium | 2 | ug/L | EPA 200.8 SOP C-112 Rev 3.9 | U
2311021-28 | 7440-50-8 | Copper | 1.72 | ug/L | EPA 200.8 SOP C-112 Rev 3.9
2311021-28 | 7440-62-2 | Vanadium | 1 | ug/L | EPA 200.8 SOP C-112 Rev 3.9 | U
2311021-28 | 7440-66-6 | Zinc | 35.3 | ug/L | EPA 200.8 SOP C-112 Rev 3.9
2311021-29 | 7429-90-5 | Aluminum | 84.5 | ug/L | EPA 200.8 SOP C-112 Rev 3.9
2311021-29 | 7439-92-1 | Lead | 1.15 | ug/L | EPA 200.8 SOP C-112 Rev 3.9
2311021-29 | 7439-96-5 | Manganese | 1 | ug/L | EPA 200.8 SOP C-112 Rev 3.9 | U
2311021-29 | 7440-02-0 | Nickel | 1 | ug/L | EPA 200.8 SOP C-112 Rev 3.9 | U
2311021-29 | 7440-36-0 | Antimony | 1 | ug/L | EPA 200.8 SOP C-112 Rev 3.9 | U
2311021-29 | 7440-38-2 | Arsenic | 1 | ug/L | EPA 200.8 SOP C-112 Rev 3.9 | U
2311021-29 | 7440-39-3 | Barium | 6.16 | ug/L | EPA 200.8 SOP C-112 Rev 3.9
2311021-29 | 7440-43-9 | Cadmium | 1 | ug/L | EPA 200.8 SOP C-112 Rev 3.9 | U
2311021-29 | 7440-47-3 | Chromium | 2 | ug/L | EPA 200.8 SOP C-112 Rev 3.9 | U
2311021-29 | 7440-50-8 | Copper | 3.89 | ug/L | EPA 200.8 SOP C-112 Rev 3.9
2311021-29 | 7440-62-2 | Vanadium | 1 | ug/L | EPA 200.8 SOP C-112 Rev 3.9 | U
2311021-29 | 7440-66-6 | Zinc | 128 | ug/L | EPA 200.8 SOP C-112 Rev 3.9
2311021-30 | 7429-90-5 | Aluminum | 86.9 | ug/L | EPA 200.8 SOP C-112 Rev 3.9
2311021-30 | 7439-92-1 | Lead | 1 | ug/L | EPA 200.8 SOP C-112 Rev 3.9 | U
2311021-30 | 7439-96-5 | Manganese | 1.05 | ug/L | EPA 200.8 SOP C-112 Rev 3.9
2311021-30 | 7440-02-0 | Nickel | 1 | ug/L | EPA 200.8 SOP C-112 Rev 3.9 | U
2311021-30 | 7440-36-0 | Antimony | 1 | ug/L | EPA 200.8 SOP C-112 Rev 3.9 | U
2311021-30 | 7440-38-2 | Arsenic | 1 | ug/L | EPA 200.8 SOP C-112 Rev 3.9 | U
2311021-30 | 7440-39-3 | Barium | 6.03 | ug/L | EPA 200.8 SOP C-112 Rev 3.9
2311021-30 | 7440-43-9 | Cadmium | 1 | ug/L | EPA 200.8 SOP C-112 Rev 3.9 | U
2311021-30 | 7440-47-3 | Chromium | 2 | ug/L | EPA 200.8 SOP C-112 Rev 3.9 | U
2311021-30 | 7440-50-8 | Copper | 2.5 | ug/L | EPA 200.8 SOP C-112 Rev 3.9
2311021-30 | 7440-62-2 | Vanadium | 1 | ug/L | EPA 200.8 SOP C-112 Rev 3.9 | U
2311021-30 | 7440-66-6 | Zinc | 49 | ug/L | EPA 200.8 SOP C-112 Rev 3.9
2311021-31 | 7429-90-5 | Aluminum | 20 | ug/L | EPA 200.8 SOP C-112 Rev 3.9 | U
2311021-31 | 7439-92-1 | Lead | 1 | ug/L | EPA 200.8 SOP C-112 Rev 3.9 | U
2311021-31 | 7439-96-5 | Manganese | 1 | ug/L | EPA 200.8 SOP C-112 Rev 3.9 | U
2311021-31 | 7440-02-0 | Nickel | 1 | ug/L | EPA 200.8 SOP C-112 Rev 3.9 | U
2311021-31 | 7440-36-0 | Antimony | 1 | ug/L | EPA 200.8 SOP C-112 Rev 3.9 | U
2311021-31 | 7440-38-2 | Arsenic | 1 | ug/L | EPA 200.8 SOP C-112 Rev 3.9 | U
2311021-31 | 7440-39-3 | Barium | 1 | ug/L | EPA 200.8 SOP C-112 Rev 3.9 | U
2311021-31 | 7440-43-9 | Cadmium | 1 | ug/L | EPA 200.8 SOP C-112 Rev 3.9 | U
2311021-31 | 7440-47-3 | Chromium | 2 | ug/L | EPA 200.8 SOP C-112 Rev 3.9 | U
2311021-31 | 7440-50-8 | Copper | 1 | ug/L | EPA 200.8 SOP C-112 Rev 3.9 | U
2311021-31 | 7440-62-2 | Vanadium | 1 | ug/L | EPA 200.8 SOP C-112 Rev 3.9 | U
2311021-31 | 7440-66-6 | Zinc | 2 | ug/L | EPA 200.8 SOP C-112 Rev 3.9 | U
2311021-32 | 7429-90-5 | Aluminum | 32.3 | ug/L | EPA 200.8 SOP C-112 Rev 3.9
2311021-32 | 7439-92-1 | Lead | 28.8 | ug/L | EPA 200.8 SOP C-112 Rev 3.9
2311021-32 | 7439-96-5 | Manganese | 26.8 | ug/L | EPA 200.8 SOP C-112 Rev 3.9
2311021-32 | 7440-02-0 | Nickel | 2.02 | ug/L | EPA 200.8 SOP C-112 Rev 3.9
2311021-32 | 7440-36-0 | Antimony | 1 | ug/L | EPA 200.8 SOP C-112 Rev 3.9 | U
2311021-32 | 7440-38-2 | Arsenic | 1 | ug/L | EPA 200.8 SOP C-112 Rev 3.9 | U
2311021-32 | 7440-39-3 | Barium | 1 | ug/L | EPA 200.8 SOP C-112 Rev 3.9 | U
2311021-32 | 7440-43-9 | Cadmium | 1 | ug/L | EPA 200.8 SOP C-112 Rev 3.9 | U
2311021-32 | 7440-47-3 | Chromium | 2 | ug/L | EPA 200.8 SOP C-112 Rev 3.9 | U
2311021-32 | 7440-50-8 | Copper | 147 | ug/L | EPA 200.8 SOP C-112 Rev 3.9
2311021-32 | 7440-62-2 | Vanadium | 1 | ug/L | EPA 200.8 SOP C-112 Rev 3.9 | U
2311021-32 | 7440-66-6 | Zinc | 856 | ug/L | EPA 200.8 SOP C-112 Rev 3.9
2311021-33 | 7429-90-5 | Aluminum | 20 | ug/L | EPA 200.8 SOP C-112 Rev 3.9 | U
2311021-33 | 7439-92-1 | Lead | 1 | ug/L | EPA 200.8 SOP C-112 Rev 3.9 | U
2311021-33 | 7439-96-5 | Manganese | 4.39 | ug/L | EPA 200.8 SOP C-112 Rev 3.9
2311021-33 | 7440-02-0 | Nickel | 1 | ug/L | EPA 200.8 SOP C-112 Rev 3.9 | U
2311021-33 | 7440-36-0 | Antimony | 1 | ug/L | EPA 200.8 SOP C-112 Rev 3.9 | U
2311021-33 | 7440-38-2 | Arsenic | 1 | ug/L | EPA 200.8 SOP C-112 Rev 3.9 | U
2311021-33 | 7440-39-3 | Barium | 1 | ug/L | EPA 200.8 SOP C-112 Rev 3.9 | U
2311021-33 | 7440-43-9 | Cadmium | 1 | ug/L | EPA 200.8 SOP C-112 Rev 3.9 | U
2311021-33 | 7440-47-3 | Chromium | 2 | ug/L | EPA 200.8 SOP C-112 Rev 3.9 | U
2311021-33 | 7440-50-8 | Copper | 4.65 | ug/L | EPA 200.8 SOP C-112 Rev 3.9
2311021-33 | 7440-62-2 | Vanadium | 1 | ug/L | EPA 200.8 SOP C-112 Rev 3.9 | U
2311021-33 | 7440-66-6 | Zinc | 47.6 | ug/L | EPA 200.8 SOP C-112 Rev 3.9
2311021-34 | 7429-90-5 | Aluminum | 20 | ug/L | EPA 200.8 SOP C-112 Rev 3.9 | U
2311021-34 | 7439-92-1 | Lead | 1.39 | ug/L | EPA 200.8 SOP C-112 Rev 3.9
2311021-34 | 7439-96-5 | Manganese | 5.74 | ug/L | EPA 200.8 SOP C-112 Rev 3.9
2311021-34 | 7440-02-0 | Nickel | 1 | ug/L | EPA 200.8 SOP C-112 Rev 3.9 | U
2311021-34 | 7440-36-0 | Antimony | 1 | ug/L | EPA 200.8 SOP C-112 Rev 3.9 | U
2311021-34 | 7440-38-2 | Arsenic | 1 | ug/L | EPA 200.8 SOP C-112 Rev 3.9 | U
2311021-34 | 7440-39-3 | Barium | 1 | ug/L | EPA 200.8 SOP C-112 Rev 3.9 | U
2311021-34 | 7440-43-9 | Cadmium | 1 | ug/L | EPA 200.8 SOP C-112 Rev 3.9 | U
2311021-34 | 7440-47-3 | Chromium | 2 | ug/L | EPA 200.8 SOP C-112 Rev 3.9 | U
2311021-34 | 7440-50-8 | Copper | 8.09 | ug/L | EPA 200.8 SOP C-112 Rev 3.9
2311021-34 | 7440-62-2 | Vanadium | 1 | ug/L | EPA 200.8 SOP C-112 Rev 3.9 | U
2311021-34 | 7440-66-6 | Zinc | 32.3 | ug/L | EPA 200.8 SOP C-112 Rev 3.9
2311021-35 | 7429-90-5 | Aluminum | 20 | ug/L | EPA 200.8 SOP C-112 Rev 3.9 | U
2311021-35 | 7439-92-1 | Lead | 4.33 | ug/L | EPA 200.8 SOP C-112 Rev 3.9
2311021-35 | 7439-96-5 | Manganese | 9 | ug/L | EPA 200.8 SOP C-112 Rev 3.9
2311021-35 | 7440-02-0 | Nickel | 1 | ug/L | EPA 200.8 SOP C-112 Rev 3.9 | U
2311021-35 | 7440-36-0 | Antimony | 1 | ug/L | EPA 200.8 SOP C-112 Rev 3.9 | U
2311021-35 | 7440-38-2 | Arsenic | 1 | ug/L | EPA 200.8 SOP C-112 Rev 3.9 | U
2311021-35 | 7440-39-3 | Barium | 1 | ug/L | EPA 200.8 SOP C-112 Rev 3.9 | U
2311021-35 | 7440-43-9 | Cadmium | 1 | ug/L | EPA 200.8 SOP C-112 Rev 3.9 | U
2311021-35 | 7440-47-3 | Chromium | 2 | ug/L | EPA 200.8 SOP C-112 Rev 3.9 | U
2311021-35 | 7440-50-8 | Copper | 31.8 | ug/L | EPA 200.8 SOP C-112 Rev 3.9
2311021-35 | 7440-62-2 | Vanadium | 1 | ug/L | EPA 200.8 SOP C-112 Rev 3.9 | U
2311021-35 | 7440-66-6 | Zinc | 46.9 | ug/L | EPA 200.8 SOP C-112 Rev 3.9
2311021-36 | 7429-90-5 | Aluminum | 20 | ug/L | EPA 200.8 SOP C-112 Rev 3.9 | U
2311021-36 | 7439-92-1 | Lead | 1 | ug/L | EPA 200.8 SOP C-112 Rev 3.9 | U
2311021-36 | 7439-96-5 | Manganese | 3.62 | ug/L | EPA 200.8 SOP C-112 Rev 3.9
2311021-36 | 7440-02-0 | Nickel | 1 | ug/L | EPA 200.8 SOP C-112 Rev 3.9 | U
2311021-36 | 7440-36-0 | Antimony | 1 | ug/L | EPA 200.8 SOP C-112 Rev 3.9 | U
2311021-36 | 7440-38-2 | Arsenic | 1 | ug/L | EPA 200.8 SOP C-112 Rev 3.9 | U
2311021-36 | 7440-39-3 | Barium | 1 | ug/L | EPA 200.8 SOP C-112 Rev 3.9 | U
2311021-36 | 7440-43-9 | Cadmium | 1 | ug/L | EPA 200.8 SOP C-112 Rev 3.9 | U
2311021-36 | 7440-47-3 | Chromium | 2 | ug/L | EPA 200.8 SOP C-112 Rev 3.9 | U
2311021-36 | 7440-50-8 | Copper | 3.36 | ug/L | EPA 200.8 SOP C-112 Rev 3.9
2311021-36 | 7440-62-2 | Vanadium | 1 | ug/L | EPA 200.8 SOP C-112 Rev 3.9 | U
2311021-36 | 7440-66-6 | Zinc | 21.3 | ug/L | EPA 200.8 SOP C-112 Rev 3.9
2311021-37 | 7429-90-5 | Aluminum | 20 | ug/L | EPA 200.8 SOP C-112 Rev 3.9 | U
2311021-37 | 7439-92-1 | Lead | 1 | ug/L | EPA 200.8 SOP C-112 Rev 3.9 | U
2311021-37 | 7439-96-5 | Manganese | 2.66 | ug/L | EPA 200.8 SOP C-112 Rev 3.9
2311021-37 | 7440-02-0 | Nickel | 1 | ug/L | EPA 200.8 SOP C-112 Rev 3.9 | U
2311021-37 | 7440-36-0 | Antimony | 1 | ug/L | EPA 200.8 SOP C-112 Rev 3.9 | U
2311021-37 | 7440-38-2 | Arsenic | 1 | ug/L | EPA 200.8 SOP C-112 Rev 3.9 | U
2311021-37 | 7440-39-3 | Barium | 1 | ug/L | EPA 200.8 SOP C-112 Rev 3.9 | U
2311021-37 | 7440-43-9 | Cadmium | 1 | ug/L | EPA 200.8 SOP C-112 Rev 3.9 | U
2311021-37 | 7440-47-3 | Chromium | 2 | ug/L | EPA 200.8 SOP C-112 Rev 3.9 | U
2311021-37 | 7440-50-8 | Copper | 3.87 | ug/L | EPA 200.8 SOP C-112 Rev 3.9
2311021-37 | 7440-62-2 | Vanadium | 1 | ug/L | EPA 200.8 SOP C-112 Rev 3.9 | U
2311021-37 | 7440-66-6 | Zinc | 29.2 | ug/L | EPA 200.8 SOP C-112 Rev 3.9
2311021-38 | 7429-90-5 | Aluminum | 20 | ug/L | EPA 200.8 SOP C-112 Rev 3.9 | U
2311021-38 | 7439-92-1 | Lead | 1 | ug/L | EPA 200.8 SOP C-112 Rev 3.9 | U
2311021-38 | 7439-96-5 | Manganese | 4.7 | ug/L | EPA 200.8 SOP C-112 Rev 3.9
2311021-38 | 7440-02-0 | Nickel | 1 | ug/L | EPA 200.8 SOP C-112 Rev 3.9 | U
2311021-38 | 7440-36-0 | Antimony | 1 | ug/L | EPA 200.8 SOP C-112 Rev 3.9 | U
2311021-38 | 7440-38-2 | Arsenic | 1 | ug/L | EPA 200.8 SOP C-112 Rev 3.9 | U
2311021-38 | 7440-39-3 | Barium | 1 | ug/L | EPA 200.8 SOP C-112 Rev 3.9 | U
2311021-38 | 7440-43-9 | Cadmium | 1 | ug/L | EPA 200.8 SOP C-112 Rev 3.9 | U
2311021-38 | 7440-47-3 | Chromium | 2 | ug/L | EPA 200.8 SOP C-112 Rev 3.9 | U
2311021-38 | 7440-50-8 | Copper | 3.19 | ug/L | EPA 200.8 SOP C-112 Rev 3.9
2311021-38 | 7440-62-2 | Vanadium | 1 | ug/L | EPA 200.8 SOP C-112 Rev 3.9 | U
2311021-38 | 7440-66-6 | Zinc | 18.5 | ug/L | EPA 200.8 SOP C-112 Rev 3.9
2311021-39 | 7429-90-5 | Aluminum | 20 | ug/L | EPA 200.8 SOP C-112 Rev 3.9 | U
2311021-39 | 7439-92-1 | Lead | 1 | ug/L | EPA 200.8 SOP C-112 Rev 3.9 | U
2311021-39 | 7439-96-5 | Manganese | 4.52 | ug/L | EPA 200.8 SOP C-112 Rev 3.9
2311021-39 | 7440-02-0 | Nickel | 1 | ug/L | EPA 200.8 SOP C-112 Rev 3.9 | U
2311021-39 | 7440-36-0 | Antimony | 1 | ug/L | EPA 200.8 SOP C-112 Rev 3.9 | U
2311021-39 | 7440-38-2 | Arsenic | 1 | ug/L | EPA 200.8 SOP C-112 Rev 3.9 | U
2311021-39 | 7440-39-3 | Barium | 1 | ug/L | EPA 200.8 SOP C-112 Rev 3.9 | U
2311021-39 | 7440-43-9 | Cadmium | 1 | ug/L | EPA 200.8 SOP C-112 Rev 3.9 | U
2311021-39 | 7440-47-3 | Chromium | 2 | ug/L | EPA 200.8 SOP C-112 Rev 3.9 | U
2311021-39 | 7440-50-8 | Copper | 2.59 | ug/L | EPA 200.8 SOP C-112 Rev 3.9
2311021-39 | 7440-62-2 | Vanadium | 1 | ug/L | EPA 200.8 SOP C-112 Rev 3.9 | U
2311021-39 | 7440-66-6 | Zinc | 14.9 | ug/L | EPA 200.8 SOP C-112 Rev 3.9
2311021-40 | 7429-90-5 | Aluminum | 20 | ug/L | EPA 200.8 SOP C-112 Rev 3.9 | U
2311021-40 | 7439-92-1 | Lead | 1 | ug/L | EPA 200.8 SOP C-112 Rev 3.9 | U
2311021-40 | 7439-96-5 | Manganese | 4.3 | ug/L | EPA 200.8 SOP C-112 Rev 3.9
2311021-40 | 7440-02-0 | Nickel | 1 | ug/L | EPA 200.8 SOP C-112 Rev 3.9 | U
2311021-40 | 7440-36-0 | Antimony | 1 | ug/L | EPA 200.8 SOP C-112 Rev 3.9 | U
2311021-40 | 7440-38-2 | Arsenic | 1 | ug/L | EPA 200.8 SOP C-112 Rev 3.9 | U
2311021-40 | 7440-39-3 | Barium | 1 | ug/L | EPA 200.8 SOP C-112 Rev 3.9 | U
2311021-40 | 7440-43-9 | Cadmium | 1 | ug/L | EPA 200.8 SOP C-112 Rev 3.9 | U
2311021-40 | 7440-47-3 | Chromium | 2 | ug/L | EPA 200.8 SOP C-112 Rev 3.9 | U
2311021-40 | 7440-50-8 | Copper | 2.38 | ug/L | EPA 200.8 SOP C-112 Rev 3.9
2311021-40 | 7440-62-2 | Vanadium | 1 | ug/L | EPA 200.8 SOP C-112 Rev 3.9 | U
2311021-40 | 7440-66-6 | Zinc | 13.9 | ug/L | EPA 200.8 SOP C-112 Rev 3.9
2311021-41 | 7429-90-5 | Aluminum | 20 | ug/L | EPA 200.8 SOP C-112 Rev 3.9 | U
2311021-41 | 7439-92-1 | Lead | 2.26 | ug/L | EPA 200.8 SOP C-112 Rev 3.9
2311021-41 | 7439-96-5 | Manganese | 1.32 | ug/L | EPA 200.8 SOP C-112 Rev 3.9
2311021-41 | 7440-02-0 | Nickel | 2.23 | ug/L | EPA 200.8 SOP C-112 Rev 3.9
2311021-41 | 7440-36-0 | Antimony | 1 | ug/L | EPA 200.8 SOP C-112 Rev 3.9 | U
2311021-41 | 7440-38-2 | Arsenic | 1 | ug/L | EPA 200.8 SOP C-112 Rev 3.9 | U
2311021-41 | 7440-39-3 | Barium | 1 | ug/L | EPA 200.8 SOP C-112 Rev 3.9 | U
2311021-41 | 7440-43-9 | Cadmium | 1 | ug/L | EPA 200.8 SOP C-112 Rev 3.9 | U
2311021-41 | 7440-47-3 | Chromium | 2 | ug/L | EPA 200.8 SOP C-112 Rev 3.9 | U
2311021-41 | 7440-50-8 | Copper | 9.21 | ug/L | EPA 200.8 SOP C-112 Rev 3.9
2311021-41 | 7440-62-2 | Vanadium | 1 | ug/L | EPA 200.8 SOP C-112 Rev 3.9 | U
2311021-41 | 7440-66-6 | Zinc | 652 | ug/L | EPA 200.8 SOP C-112 Rev 3.9
2311021-42 | 7429-90-5 | Aluminum | 20 | ug/L | EPA 200.8 SOP C-112 Rev 3.9 | U
2311021-42 | 7439-92-1 | Lead | 1.56 | ug/L | EPA 200.8 SOP C-112 Rev 3.9
2311021-42 | 7439-96-5 | Manganese | 1.62 | ug/L | EPA 200.8 SOP C-112 Rev 3.9
2311021-42 | 7440-02-0 | Nickel | 1 | ug/L | EPA 200.8 SOP C-112 Rev 3.9 | U
2311021-42 | 7440-36-0 | Antimony | 1 | ug/L | EPA 200.8 SOP C-112 Rev 3.9 | U
2311021-42 | 7440-38-2 | Arsenic | 1 | ug/L | EPA 200.8 SOP C-112 Rev 3.9 | U
2311021-42 | 7440-39-3 | Barium | 1 | ug/L | EPA 200.8 SOP C-112 Rev 3.9 | U
2311021-42 | 7440-43-9 | Cadmium | 1 | ug/L | EPA 200.8 SOP C-112 Rev 3.9 | U
2311021-42 | 7440-47-3 | Chromium | 2 | ug/L | EPA 200.8 SOP C-112 Rev 3.9 | U
2311021-42 | 7440-50-8 | Copper | 5.68 | ug/L | EPA 200.8 SOP C-112 Rev 3.9
2311021-42 | 7440-62-2 | Vanadium | 1 | ug/L | EPA 200.8 SOP C-112 Rev 3.9 | U
2311021-42 | 7440-66-6 | Zinc | 46.2 | ug/L | EPA 200.8 SOP C-112 Rev 3.9
2311021-43 | 7429-90-5 | Aluminum | 20 | ug/L | EPA 200.8 SOP C-112 Rev 3.9 | U
2311021-43 | 7439-92-1 | Lead | 1.92 | ug/L | EPA 200.8 SOP C-112 Rev 3.9
2311021-43 | 7439-96-5 | Manganese | 1.6 | ug/L | EPA 200.8 SOP C-112 Rev 3.9
2311021-43 | 7440-02-0 | Nickel | 1 | ug/L | EPA 200.8 SOP C-112 Rev 3.9 | U
2311021-43 | 7440-36-0 | Antimony | 1 | ug/L | EPA 200.8 SOP C-112 Rev 3.9 | U
2311021-43 | 7440-38-2 | Arsenic | 1 | ug/L | EPA 200.8 SOP C-112 Rev 3.9 | U
2311021-43 | 7440-39-3 | Barium | 1 | ug/L | EPA 200.8 SOP C-112 Rev 3.9 | U
2311021-43 | 7440-43-9 | Cadmium | 1 | ug/L | EPA 200.8 SOP C-112 Rev 3.9 | U
2311021-43 | 7440-47-3 | Chromium | 2 | ug/L | EPA 200.8 SOP C-112 Rev 3.9 | U
2311021-43 | 7440-50-8 | Copper | 6.21 | ug/L | EPA 200.8 SOP C-112 Rev 3.9
2311021-43 | 7440-62-2 | Vanadium | 1 | ug/L | EPA 200.8 SOP C-112 Rev 3.9 | U
2311021-43 | 7440-66-6 | Zinc | 87.6 | ug/L | EPA 200.8 SOP C-112 Rev 3.9
2311021-44 | 7429-90-5 | Aluminum | 20 | ug/L | EPA 200.8 SOP C-112 Rev 3.9 | U
2311021-44 | 7439-92-1 | Lead | 1.53 | ug/L | EPA 200.8 SOP C-112 Rev 3.9
2311021-44 | 7439-96-5 | Manganese | 1.78 | ug/L | EPA 200.8 SOP C-112 Rev 3.9
2311021-44 | 7440-02-0 | Nickel | 1 | ug/L | EPA 200.8 SOP C-112 Rev 3.9 | U
2311021-44 | 7440-36-0 | Antimony | 1 | ug/L | EPA 200.8 SOP C-112 Rev 3.9 | U
2311021-44 | 7440-38-2 | Arsenic | 1 | ug/L | EPA 200.8 SOP C-112 Rev 3.9 | U
2311021-44 | 7440-39-3 | Barium | 1 | ug/L | EPA 200.8 SOP C-112 Rev 3.9 | U
2311021-44 | 7440-43-9 | Cadmium | 1 | ug/L | EPA 200.8 SOP C-112 Rev 3.9 | U
2311021-44 | 7440-47-3 | Chromium | 2 | ug/L | EPA 200.8 SOP C-112 Rev 3.9 | U
2311021-44 | 7440-50-8 | Copper | 5.73 | ug/L | EPA 200.8 SOP C-112 Rev 3.9
2311021-44 | 7440-62-2 | Vanadium | 1 | ug/L | EPA 200.8 SOP C-112 Rev 3.9 | U
2311021-44 | 7440-66-6 | Zinc | 23.1 | ug/L | EPA 200.8 SOP C-112 Rev 3.9
2311021-45 | 7429-90-5 | Aluminum | 20 | ug/L | EPA 200.8 SOP C-112 Rev 3.9 | U
2311021-45 | 7439-92-1 | Lead | 1.57 | ug/L | EPA 200.8 SOP C-112 Rev 3.9
2311021-45 | 7439-96-5 | Manganese | 1.7 | ug/L | EPA 200.8 SOP C-112 Rev 3.9
2311021-45 | 7440-02-0 | Nickel | 1 | ug/L | EPA 200.8 SOP C-112 Rev 3.9 | U
2311021-45 | 7440-36-0 | Antimony | 1 | ug/L | EPA 200.8 SOP C-112 Rev 3.9 | U
2311021-45 | 7440-38-2 | Arsenic | 1 | ug/L | EPA 200.8 SOP C-112 Rev 3.9 | U
2311021-45 | 7440-39-3 | Barium | 1 | ug/L | EPA 200.8 SOP C-112 Rev 3.9 | U
2311021-45 | 7440-43-9 | Cadmium | 1 | ug/L | EPA 200.8 SOP C-112 Rev 3.9 | U
2311021-45 | 7440-47-3 | Chromium | 2 | ug/L | EPA 200.8 SOP C-112 Rev 3.9 | U
2311021-45 | 7440-50-8 | Copper | 6.62 | ug/L | EPA 200.8 SOP C-112 Rev 3.9
2311021-45 | 7440-62-2 | Vanadium | 1 | ug/L | EPA 200.8 SOP C-112 Rev 3.9 | U
2311021-45 | 7440-66-6 | Zinc | 15.5 | ug/L | EPA 200.8 SOP C-112 Rev 3.9
2311021-46 | 7429-90-5 | Aluminum | 20 | ug/L | EPA 200.8 SOP C-112 Rev 3.9 | U
2311021-46 | 7439-92-1 | Lead | 1.88 | ug/L | EPA 200.8 SOP C-112 Rev 3.9
2311021-46 | 7439-96-5 | Manganese | 1.7 | ug/L | EPA 200.8 SOP C-112 Rev 3.9
2311021-46 | 7440-02-0 | Nickel | 1 | ug/L | EPA 200.8 SOP C-112 Rev 3.9 | U
2311021-46 | 7440-36-0 | Antimony | 1 | ug/L | EPA 200.8 SOP C-112 Rev 3.9 | U
2311021-46 | 7440-38-2 | Arsenic | 1 | ug/L | EPA 200.8 SOP C-112 Rev 3.9 | U
2311021-46 | 7440-39-3 | Barium | 1 | ug/L | EPA 200.8 SOP C-112 Rev 3.9 | U
2311021-46 | 7440-43-9 | Cadmium | 1 | ug/L | EPA 200.8 SOP C-112 Rev 3.9 | U
2311021-46 | 7440-47-3 | Chromium | 2 | ug/L | EPA 200.8 SOP C-112 Rev 3.9 | U
2311021-46 | 7440-50-8 | Copper | 8.35 | ug/L | EPA 200.8 SOP C-112 Rev 3.9
2311021-46 | 7440-62-2 | Vanadium | 1 | ug/L | EPA 200.8 SOP C-112 Rev 3.9 | U
2311021-46 | 7440-66-6 | Zinc | 14.2 | ug/L | EPA 200.8 SOP C-112 Rev 3.9
2311021-47 | 7429-90-5 | Aluminum | 20 | ug/L | EPA 200.8 SOP C-112 Rev 3.9 | U
2311021-47 | 7439-92-1 | Lead | 1.66 | ug/L | EPA 200.8 SOP C-112 Rev 3.9
2311021-47 | 7439-96-5 | Manganese | 1.74 | ug/L | EPA 200.8 SOP C-112 Rev 3.9
2311021-47 | 7440-02-0 | Nickel | 1 | ug/L | EPA 200.8 SOP C-112 Rev 3.9 | U
2311021-47 | 7440-36-0 | Antimony | 1 | ug/L | EPA 200.8 SOP C-112 Rev 3.9 | U
2311021-47 | 7440-38-2 | Arsenic | 1 | ug/L | EPA 200.8 SOP C-112 Rev 3.9 | U
2311021-47 | 7440-39-3 | Barium | 1 | ug/L | EPA 200.8 SOP C-112 Rev 3.9 | U
2311021-47 | 7440-43-9 | Cadmium | 1 | ug/L | EPA 200.8 SOP C-112 Rev 3.9 | U
2311021-47 | 7440-47-3 | Chromium | 2 | ug/L | EPA 200.8 SOP C-112 Rev 3.9 | U
2311021-47 | 7440-50-8 | Copper | 7.75 | ug/L | EPA 200.8 SOP C-112 Rev 3.9
2311021-47 | 7440-62-2 | Vanadium | 1 | ug/L | EPA 200.8 SOP C-112 Rev 3.9 | U
2311021-47 | 7440-66-6 | Zinc | 13.2 | ug/L | EPA 200.8 SOP C-112 Rev 3.9
2311021-48 | 7429-90-5 | Aluminum | 44.4 | ug/L | EPA 200.8 SOP C-112 Rev 3.9
2311021-48 | 7439-92-1 | Lead | 1 | ug/L | EPA 200.8 SOP C-112 Rev 3.9 | U
2311021-48 | 7439-96-5 | Manganese | 4.3 | ug/L | EPA 200.8 SOP C-112 Rev 3.9
2311021-48 | 7440-02-0 | Nickel | 3.28 | ug/L | EPA 200.8 SOP C-112 Rev 3.9
2311021-48 | 7440-36-0 | Antimony | 1 | ug/L | EPA 200.8 SOP C-112 Rev 3.9 | U
2311021-48 | 7440-38-2 | Arsenic | 1 | ug/L | EPA 200.8 SOP C-112 Rev 3.9 | U
2311021-48 | 7440-39-3 | Barium | 1.32 | ug/L | EPA 200.8 SOP C-112 Rev 3.9
2311021-48 | 7440-43-9 | Cadmium | 1 | ug/L | EPA 200.8 SOP C-112 Rev 3.9 | U
2311021-48 | 7440-47-3 | Chromium | 2 | ug/L | EPA 200.8 SOP C-112 Rev 3.9 | U
2311021-48 | 7440-50-8 | Copper | 7.31 | ug/L | EPA 200.8 SOP C-112 Rev 3.9
2311021-48 | 7440-62-2 | Vanadium | 1 | ug/L | EPA 200.8 SOP C-112 Rev 3.9 | U
2311021-48 | 7440-66-6 | Zinc | 26.8 | ug/L | EPA 200.8 SOP C-112 Rev 3.9
2311021-49 | 7429-90-5 | Aluminum | 44.4 | ug/L | EPA 200.8 SOP C-112 Rev 3.9
2311021-49 | 7439-92-1 | Lead | 1 | ug/L | EPA 200.8 SOP C-112 Rev 3.9 | U
2311021-49 | 7439-96-5 | Manganese | 4.32 | ug/L | EPA 200.8 SOP C-112 Rev 3.9
2311021-49 | 7440-02-0 | Nickel | 1 | ug/L | EPA 200.8 SOP C-112 Rev 3.9 | U
2311021-49 | 7440-36-0 | Antimony | 1 | ug/L | EPA 200.8 SOP C-112 Rev 3.9 | U
2311021-49 | 7440-38-2 | Arsenic | 1 | ug/L | EPA 200.8 SOP C-112 Rev 3.9 | U
2311021-49 | 7440-39-3 | Barium | 1.31 | ug/L | EPA 200.8 SOP C-112 Rev 3.9
2311021-49 | 7440-43-9 | Cadmium | 1 | ug/L | EPA 200.8 SOP C-112 Rev 3.9 | U
2311021-49 | 7440-47-3 | Chromium | 2 | ug/L | EPA 200.8 SOP C-112 Rev 3.9 | U
2311021-49 | 7440-50-8 | Copper | 5.12 | ug/L | EPA 200.8 SOP C-112 Rev 3.9
2311021-49 | 7440-62-2 | Vanadium | 1 | ug/L | EPA 200.8 SOP C-112 Rev 3.9 | U
2311021-49 | 7440-66-6 | Zinc | 6.58 | ug/L | EPA 200.8 SOP C-112 Rev 3.9
2311021-51 | 7429-90-5 | Aluminum | 44.9 | ug/L | EPA 200.8 SOP C-112 Rev 3.9
2311021-51 | 7439-92-1 | Lead | 1 | ug/L | EPA 200.8 SOP C-112 Rev 3.9 | U
2311021-51 | 7439-96-5 | Manganese | 4.38 | ug/L | EPA 200.8 SOP C-112 Rev 3.9
2311021-51 | 7440-02-0 | Nickel | 1 | ug/L | EPA 200.8 SOP C-112 Rev 3.9 | U
2311021-51 | 7440-36-0 | Antimony | 1 | ug/L | EPA 200.8 SOP C-112 Rev 3.9 | U
2311021-51 | 7440-38-2 | Arsenic | 1 | ug/L | EPA 200.8 SOP C-112 Rev 3.9 | U
2311021-51 | 7440-39-3 | Barium | 1.25 | ug/L | EPA 200.8 SOP C-112 Rev 3.9
2311021-51 | 7440-43-9 | Cadmium | 1 | ug/L | EPA 200.8 SOP C-112 Rev 3.9 | U
2311021-51 | 7440-47-3 | Chromium | 2 | ug/L | EPA 200.8 SOP C-112 Rev 3.9 | U
2311021-51 | 7440-50-8 | Copper | 7.14 | ug/L | EPA 200.8 SOP C-112 Rev 3.9
2311021-51 | 7440-62-2 | Vanadium | 1 | ug/L | EPA 200.8 SOP C-112 Rev 3.9 | U
2311021-51 | 7440-66-6 | Zinc | 5.64 | ug/L | EPA 200.8 SOP C-112 Rev 3.9
2311021-52 | 7429-90-5 | Aluminum | 44 | ug/L | EPA 200.8 SOP C-112 Rev 3.9
2311021-52 | 7439-92-1 | Lead | 1.9 | ug/L | EPA 200.8 SOP C-112 Rev 3.9
2311021-52 | 7439-96-5 | Manganese | 4.66 | ug/L | EPA 200.8 SOP C-112 Rev 3.9
2311021-52 | 7440-02-0 | Nickel | 1 | ug/L | EPA 200.8 SOP C-112 Rev 3.9 | U
2311021-52 | 7440-36-0 | Antimony | 1 | ug/L | EPA 200.8 SOP C-112 Rev 3.9 | U
2311021-52 | 7440-38-2 | Arsenic | 1 | ug/L | EPA 200.8 SOP C-112 Rev 3.9 | U
2311021-52 | 7440-39-3 | Barium | 1.28 | ug/L | EPA 200.8 SOP C-112 Rev 3.9
2311021-52 | 7440-43-9 | Cadmium | 1 | ug/L | EPA 200.8 SOP C-112 Rev 3.9 | U
2311021-52 | 7440-47-3 | Chromium | 2 | ug/L | EPA 200.8 SOP C-112 Rev 3.9 | U
2311021-52 | 7440-50-8 | Copper | 8.11 | ug/L | EPA 200.8 SOP C-112 Rev 3.9
2311021-52 | 7440-62-2 | Vanadium | 1 | ug/L | EPA 200.8 SOP C-112 Rev 3.9 | U
2311021-52 | 7440-66-6 | Zinc | 32.2 | ug/L | EPA 200.8 SOP C-112 Rev 3.9
2311021-53 | 7429-90-5 | Aluminum | 44.5 | ug/L | EPA 200.8 SOP C-112 Rev 3.9
2311021-53 | 7439-92-1 | Lead | 1 | ug/L | EPA 200.8 SOP C-112 Rev 3.9 | U
2311021-53 | 7439-96-5 | Manganese | 5.05 | ug/L | EPA 200.8 SOP C-112 Rev 3.9
2311021-53 | 7440-02-0 | Nickel | 1 | ug/L | EPA 200.8 SOP C-112 Rev 3.9 | U
2311021-53 | 7440-36-0 | Antimony | 1 | ug/L | EPA 200.8 SOP C-112 Rev 3.9 | U
2311021-53 | 7440-38-2 | Arsenic | 1 | ug/L | EPA 200.8 SOP C-112 Rev 3.9 | U
2311021-53 | 7440-39-3 | Barium | 1.4 | ug/L | EPA 200.8 SOP C-112 Rev 3.9
2311021-53 | 7440-43-9 | Cadmium | 1 | ug/L | EPA 200.8 SOP C-112 Rev 3.9 | U
2311021-53 | 7440-47-3 | Chromium | 2 | ug/L | EPA 200.8 SOP C-112 Rev 3.9 | U
2311021-53 | 7440-50-8 | Copper | 6.04 | ug/L | EPA 200.8 SOP C-112 Rev 3.9
2311021-53 | 7440-62-2 | Vanadium | 1 | ug/L | EPA 200.8 SOP C-112 Rev 3.9 | U
2311021-53 | 7440-66-6 | Zinc | 19.7 | ug/L | EPA 200.8 SOP C-112 Rev 3.9
2311021-54 | 7429-90-5 | Aluminum | 44.9 | ug/L | EPA 200.8 SOP C-112 Rev 3.9
2311021-54 | 7439-92-1 | Lead | 1 | ug/L | EPA 200.8 SOP C-112 Rev 3.9 | U
2311021-54 | 7439-96-5 | Manganese | 5.23 | ug/L | EPA 200.8 SOP C-112 Rev 3.9
2311021-54 | 7440-02-0 | Nickel | 1 | ug/L | EPA 200.8 SOP C-112 Rev 3.9 | U
2311021-54 | 7440-36-0 | Antimony | 1 | ug/L | EPA 200.8 SOP C-112 Rev 3.9 | U
2311021-54 | 7440-38-2 | Arsenic | 1 | ug/L | EPA 200.8 SOP C-112 Rev 3.9 | U
2311021-54 | 7440-39-3 | Barium | 1.28 | ug/L | EPA 200.8 SOP C-112 Rev 3.9
2311021-54 | 7440-43-9 | Cadmium | 1 | ug/L | EPA 200.8 SOP C-112 Rev 3.9 | U
2311021-54 | 7440-47-3 | Chromium | 2 | ug/L | EPA 200.8 SOP C-112 Rev 3.9 | U
2311021-54 | 7440-50-8 | Copper | 5.45 | ug/L | EPA 200.8 SOP C-112 Rev 3.9
2311021-54 | 7440-62-2 | Vanadium | 1 | ug/L | EPA 200.8 SOP C-112 Rev 3.9 | U
2311021-54 | 7440-66-6 | Zinc | 10.8 | ug/L | EPA 200.8 SOP C-112 Rev 3.9
2311021-55 | 7429-90-5 | Aluminum | 44.7 | ug/L | EPA 200.8 SOP C-112 Rev 3.9
2311021-55 | 7439-92-1 | Lead | 1 | ug/L | EPA 200.8 SOP C-112 Rev 3.9 | U
2311021-55 | 7439-96-5 | Manganese | 5.41 | ug/L | EPA 200.8 SOP C-112 Rev 3.9
2311021-55 | 7440-02-0 | Nickel | 1 | ug/L | EPA 200.8 SOP C-112 Rev 3.9 | U
2311021-55 | 7440-36-0 | Antimony | 1 | ug/L | EPA 200.8 SOP C-112 Rev 3.9 | U
2311021-55 | 7440-38-2 | Arsenic | 1 | ug/L | EPA 200.8 SOP C-112 Rev 3.9 | U
2311021-55 | 7440-39-3 | Barium | 1.25 | ug/L | EPA 200.8 SOP C-112 Rev 3.9
2311021-55 | 7440-43-9 | Cadmium | 1 | ug/L | EPA 200.8 SOP C-112 Rev 3.9 | U
2311021-55 | 7440-47-3 | Chromium | 2 | ug/L | EPA 200.8 SOP C-112 Rev 3.9 | U
2311021-55 | 7440-50-8 | Copper | 5.21 | ug/L | EPA 200.8 SOP C-112 Rev 3.9
2311021-55 | 7440-62-2 | Vanadium | 1 | ug/L | EPA 200.8 SOP C-112 Rev 3.9 | U
2311021-55 | 7440-66-6 | Zinc | 8.39 | ug/L | EPA 200.8 SOP C-112 Rev 3.9
2311021-56 | 7429-90-5 | Aluminum | 44.8 | ug/L | EPA 200.8 SOP C-112 Rev 3.9
2311021-56 | 7439-92-1 | Lead | 1 | ug/L | EPA 200.8 SOP C-112 Rev 3.9 | U
2311021-56 | 7439-96-5 | Manganese | 5.04 | ug/L | EPA 200.8 SOP C-112 Rev 3.9
2311021-56 | 7440-02-0 | Nickel | 1 | ug/L | EPA 200.8 SOP C-112 Rev 3.9 | U
2311021-56 | 7440-36-0 | Antimony | 1 | ug/L | EPA 200.8 SOP C-112 Rev 3.9 | U
2311021-56 | 7440-38-2 | Arsenic | 1 | ug/L | EPA 200.8 SOP C-112 Rev 3.9 | U
2311021-56 | 7440-39-3 | Barium | 1.28 | ug/L | EPA 200.8 SOP C-112 Rev 3.9
2311021-56 | 7440-43-9 | Cadmium | 1 | ug/L | EPA 200.8 SOP C-112 Rev 3.9 | U
2311021-56 | 7440-47-3 | Chromium | 2 | ug/L | EPA 200.8 SOP C-112 Rev 3.9 | U
2311021-56 | 7440-50-8 | Copper | 8.04 | ug/L | EPA 200.8 SOP C-112 Rev 3.9
2311021-56 | 7440-62-2 | Vanadium | 1 | ug/L | EPA 200.8 SOP C-112 Rev 3.9 | U
2311021-56 | 7440-66-6 | Zinc | 7.94 | ug/L | EPA 200.8 SOP C-112 Rev 3.9
2311021-57 | 7429-90-5 | Aluminum | 45 | ug/L | EPA 200.8 SOP C-112 Rev 3.9
2311021-57 | 7439-92-1 | Lead | 1.45 | ug/L | EPA 200.8 SOP C-112 Rev 3.9
2311021-57 | 7439-96-5 | Manganese | 4.52 | ug/L | EPA 200.8 SOP C-112 Rev 3.9
2311021-57 | 7440-02-0 | Nickel | 1 | ug/L | EPA 200.8 SOP C-112 Rev 3.9 | U
2311021-57 | 7440-36-0 | Antimony | 1 | ug/L | EPA 200.8 SOP C-112 Rev 3.9 | U
2311021-57 | 7440-38-2 | Arsenic | 1 | ug/L | EPA 200.8 SOP C-112 Rev 3.9 | U
2311021-57 | 7440-39-3 | Barium | 1.25 | ug/L | EPA 200.8 SOP C-112 Rev 3.9
2311021-57 | 7440-43-9 | Cadmium | 1 | ug/L | EPA 200.8 SOP C-112 Rev 3.9 | U
2311021-57 | 7440-47-3 | Chromium | 2 | ug/L | EPA 200.8 SOP C-112 Rev 3.9 | U
2311021-57 | 7440-50-8 | Copper | 19.8 | ug/L | EPA 200.8 SOP C-112 Rev 3.9
2311021-57 | 7440-62-2 | Vanadium | 1 | ug/L | EPA 200.8 SOP C-112 Rev 3.9 | U
2311021-57 | 7440-66-6 | Zinc | 9.42 | ug/L | EPA 200.8 SOP C-112 Rev 3.9
2311021-58 | 7429-90-5 | Aluminum | 44.6 | ug/L | EPA 200.8 SOP C-112 Rev 3.9
2311021-58 | 7439-92-1 | Lead | 1.04 | ug/L | EPA 200.8 SOP C-112 Rev 3.9
2311021-58 | 7439-96-5 | Manganese | 4.82 | ug/L | EPA 200.8 SOP C-112 Rev 3.9
2311021-58 | 7440-02-0 | Nickel | 1 | ug/L | EPA 200.8 SOP C-112 Rev 3.9 | U
2311021-58 | 7440-36-0 | Antimony | 1 | ug/L | EPA 200.8 SOP C-112 Rev 3.9 | U
2311021-58 | 7440-38-2 | Arsenic | 1 | ug/L | EPA 200.8 SOP C-112 Rev 3.9 | U
2311021-58 | 7440-39-3 | Barium | 1.26 | ug/L | EPA 200.8 SOP C-112 Rev 3.9
2311021-58 | 7440-43-9 | Cadmium | 1 | ug/L | EPA 200.8 SOP C-112 Rev 3.9 | U
2311021-58 | 7440-47-3 | Chromium | 2 | ug/L | EPA 200.8 SOP C-112 Rev 3.9 | U
2311021-58 | 7440-50-8 | Copper | 12.2 | ug/L | EPA 200.8 SOP C-112 Rev 3.9
2311021-58 | 7440-62-2 | Vanadium | 1 | ug/L | EPA 200.8 SOP C-112 Rev 3.9 | U
2311021-58 | 7440-66-6 | Zinc | 5.94 | ug/L | EPA 200.8 SOP C-112 Rev 3.9
2311021-59 | 7429-90-5 | Aluminum | 45.1 | ug/L | EPA 200.8 SOP C-112 Rev 3.9
2311021-59 | 7439-92-1 | Lead | 1 | ug/L | EPA 200.8 SOP C-112 Rev 3.9 | U
2311021-59 | 7439-96-5 | Manganese | 5.42 | ug/L | EPA 200.8 SOP C-112 Rev 3.9
2311021-59 | 7440-02-0 | Nickel | 1 | ug/L | EPA 200.8 SOP C-112 Rev 3.9 | U
2311021-59 | 7440-36-0 | Antimony | 1 | ug/L | EPA 200.8 SOP C-112 Rev 3.9 | U
2311021-59 | 7440-38-2 | Arsenic | 1 | ug/L | EPA 200.8 SOP C-112 Rev 3.9 | U
2311021-59 | 7440-39-3 | Barium | 1.31 | ug/L | EPA 200.8 SOP C-112 Rev 3.9
2311021-59 | 7440-43-9 | Cadmium | 1 | ug/L | EPA 200.8 SOP C-112 Rev 3.9 | U
2311021-59 | 7440-47-3 | Chromium | 2 | ug/L | EPA 200.8 SOP C-112 Rev 3.9 | U
2311021-59 | 7440-50-8 | Copper | 7.03 | ug/L | EPA 200.8 SOP C-112 Rev 3.9
2311021-59 | 7440-62-2 | Vanadium | 1 | ug/L | EPA 200.8 SOP C-112 Rev 3.9 | U
2311021-59 | 7440-66-6 | Zinc | 5.09 | ug/L | EPA 200.8 SOP C-112 Rev 3.9
2311021-60 | 7429-90-5 | Aluminum | 44.3 | ug/L | EPA 200.8 SOP C-112 Rev 3.9
2311021-60 | 7439-92-1 | Lead | 1 | ug/L | EPA 200.8 SOP C-112 Rev 3.9 | U
2311021-60 | 7439-96-5 | Manganese | 5.55 | ug/L | EPA 200.8 SOP C-112 Rev 3.9
2311021-60 | 7440-02-0 | Nickel | 1 | ug/L | EPA 200.8 SOP C-112 Rev 3.9 | U
2311021-60 | 7440-36-0 | Antimony | 1 | ug/L | EPA 200.8 SOP C-112 Rev 3.9 | U
2311021-60 | 7440-38-2 | Arsenic | 1 | ug/L | EPA 200.8 SOP C-112 Rev 3.9 | U
2311021-60 | 7440-39-3 | Barium | 1.33 | ug/L | EPA 200.8 SOP C-112 Rev 3.9
2311021-60 | 7440-43-9 | Cadmium | 1 | ug/L | EPA 200.8 SOP C-112 Rev 3.9 | U
2311021-60 | 7440-47-3 | Chromium | 2 | ug/L | EPA 200.8 SOP C-112 Rev 3.9 | U
2311021-60 | 7440-50-8 | Copper | 6.83 | ug/L | EPA 200.8 SOP C-112 Rev 3.9
2311021-60 | 7440-62-2 | Vanadium | 1 | ug/L | EPA 200.8 SOP C-112 Rev 3.9 | U
2311021-60 | 7440-66-6 | Zinc | 4.84 | ug/L | EPA 200.8 SOP C-112 Rev 3.9
2311021-61 | 7429-90-5 | Aluminum | 44.1 | ug/L | EPA 200.8 SOP C-112 Rev 3.9
2311021-61 | 7439-92-1 | Lead | 1.77 | ug/L | EPA 200.8 SOP C-112 Rev 3.9
2311021-61 | 7439-96-5 | Manganese | 4.83 | ug/L | EPA 200.8 SOP C-112 Rev 3.9
2311021-61 | 7440-02-0 | Nickel | 1 | ug/L | EPA 200.8 SOP C-112 Rev 3.9 | U
2311021-61 | 7440-36-0 | Antimony | 1 | ug/L | EPA 200.8 SOP C-112 Rev 3.9 | U
2311021-61 | 7440-38-2 | Arsenic | 1 | ug/L | EPA 200.8 SOP C-112 Rev 3.9 | U
2311021-61 | 7440-39-3 | Barium | 1.37 | ug/L | EPA 200.8 SOP C-112 Rev 3.9
2311021-61 | 7440-43-9 | Cadmium | 1 | ug/L | EPA 200.8 SOP C-112 Rev 3.9 | U
2311021-61 | 7440-47-3 | Chromium | 2 | ug/L | EPA 200.8 SOP C-112 Rev 3.9 | U
2311021-61 | 7440-50-8 | Copper | 24.2 | ug/L | EPA 200.8 SOP C-112 Rev 3.9
2311021-61 | 7440-62-2 | Vanadium | 1 | ug/L | EPA 200.8 SOP C-112 Rev 3.9 | U
2311021-61 | 7440-66-6 | Zinc | 13.7 | ug/L | EPA 200.8 SOP C-112 Rev 3.9
2311021-62 | 7429-90-5 | Aluminum | 30.5 | ug/L | EPA 200.8 SOP C-112 Rev 3.9
2311021-62 | 7439-92-1 | Lead | 18.4 | ug/L | EPA 200.8 SOP C-112 Rev 3.9
2311021-62 | 7439-96-5 | Manganese | 1.43 | ug/L | EPA 200.8 SOP C-112 Rev 3.9
2311021-62 | 7440-02-0 | Nickel | 90.4 | ug/L | EPA 200.8 SOP C-112 Rev 3.9
2311021-62 | 7440-36-0 | Antimony | 1 | ug/L | EPA 200.8 SOP C-112 Rev 3.9 | U
2311021-62 | 7440-38-2 | Arsenic | 1 | ug/L | EPA 200.8 SOP C-112 Rev 3.9 | U
2311021-62 | 7440-39-3 | Barium | 4.32 | ug/L | EPA 200.8 SOP C-112 Rev 3.9
2311021-62 | 7440-43-9 | Cadmium | 1 | ug/L | EPA 200.8 SOP C-112 Rev 3.9 | U
2311021-62 | 7440-47-3 | Chromium | 2 | ug/L | EPA 200.8 SOP C-112 Rev 3.9 | U
2311021-62 | 7440-50-8 | Copper | 77.1 | ug/L | EPA 200.8 SOP C-112 Rev 3.9
2311021-62 | 7440-62-2 | Vanadium | 1 | ug/L | EPA 200.8 SOP C-112 Rev 3.9 | U
2311021-62 | 7440-66-6 | Zinc | 227 | ug/L | EPA 200.8 SOP C-112 Rev 3.9
2311021-63 | 7429-90-5 | Aluminum | 20 | ug/L | EPA 200.8 SOP C-112 Rev 3.9 | U
2311021-63 | 7439-92-1 | Lead | 6.73 | ug/L | EPA 200.8 SOP C-112 Rev 3.9
2311021-63 | 7439-96-5 | Manganese | 1.21 | ug/L | EPA 200.8 SOP C-112 Rev 3.9
2311021-63 | 7440-02-0 | Nickel | 6.56 | ug/L | EPA 200.8 SOP C-112 Rev 3.9
2311021-63 | 7440-36-0 | Antimony | 1 | ug/L | EPA 200.8 SOP C-112 Rev 3.9 | U
2311021-63 | 7440-38-2 | Arsenic | 1 | ug/L | EPA 200.8 SOP C-112 Rev 3.9 | U
2311021-63 | 7440-39-3 | Barium | 3.01 | ug/L | EPA 200.8 SOP C-112 Rev 3.9
2311021-63 | 7440-43-9 | Cadmium | 1 | ug/L | EPA 200.8 SOP C-112 Rev 3.9 | U
2311021-63 | 7440-47-3 | Chromium | 2 | ug/L | EPA 200.8 SOP C-112 Rev 3.9 | U
2311021-63 | 7440-50-8 | Copper | 107 | ug/L | EPA 200.8 SOP C-112 Rev 3.9
2311021-63 | 7440-62-2 | Vanadium | 1 | ug/L | EPA 200.8 SOP C-112 Rev 3.9 | U
2311021-63 | 7440-66-6 | Zinc | 27 | ug/L | EPA 200.8 SOP C-112 Rev 3.9
2311021-64 | 7429-90-5 | Aluminum | 54.7 | ug/L | EPA 200.8 SOP C-112 Rev 3.9
2311021-64 | 7439-92-1 | Lead | 8.02 | ug/L | EPA 200.8 SOP C-112 Rev 3.9
2311021-64 | 7439-96-5 | Manganese | 2.29 | ug/L | EPA 200.8 SOP C-112 Rev 3.9
2311021-64 | 7440-02-0 | Nickel | 2.69 | ug/L | EPA 200.8 SOP C-112 Rev 3.9
2311021-64 | 7440-36-0 | Antimony | 1 | ug/L | EPA 200.8 SOP C-112 Rev 3.9 | U
2311021-64 | 7440-38-2 | Arsenic | 1 | ug/L | EPA 200.8 SOP C-112 Rev 3.9 | U
2311021-64 | 7440-39-3 | Barium | 3.09 | ug/L | EPA 200.8 SOP C-112 Rev 3.9
2311021-64 | 7440-43-9 | Cadmium | 1 | ug/L | EPA 200.8 SOP C-112 Rev 3.9 | U
2311021-64 | 7440-47-3 | Chromium | 2 | ug/L | EPA 200.8 SOP C-112 Rev 3.9 | U
2311021-64 | 7440-50-8 | Copper | 50.5 | ug/L | EPA 200.8 SOP C-112 Rev 3.9
2311021-64 | 7440-62-2 | Vanadium | 1 | ug/L | EPA 200.8 SOP C-112 Rev 3.9 | U
2311021-64 | 7440-66-6 | Zinc | 32 | ug/L | EPA 200.8 SOP C-112 Rev 3.9
2311021-65 | 7429-90-5 | Aluminum | 69.3 | ug/L | EPA 200.8 SOP C-112 Rev 3.9
2311021-65 | 7439-92-1 | Lead | 5.03 | ug/L | EPA 200.8 SOP C-112 Rev 3.9
2311021-65 | 7439-96-5 | Manganese | 3.07 | ug/L | EPA 200.8 SOP C-112 Rev 3.9
2311021-65 | 7440-02-0 | Nickel | 1.33 | ug/L | EPA 200.8 SOP C-112 Rev 3.9
2311021-65 | 7440-36-0 | Antimony | 1 | ug/L | EPA 200.8 SOP C-112 Rev 3.9 | U
2311021-65 | 7440-38-2 | Arsenic | 1 | ug/L | EPA 200.8 SOP C-112 Rev 3.9 | U
2311021-65 | 7440-39-3 | Barium | 3.04 | ug/L | EPA 200.8 SOP C-112 Rev 3.9
2311021-65 | 7440-43-9 | Cadmium | 1 | ug/L | EPA 200.8 SOP C-112 Rev 3.9 | U
2311021-65 | 7440-47-3 | Chromium | 2 | ug/L | EPA 200.8 SOP C-112 Rev 3.9 | U
2311021-65 | 7440-50-8 | Copper | 36.9 | ug/L | EPA 200.8 SOP C-112 Rev 3.9
2311021-65 | 7440-62-2 | Vanadium | 1 | ug/L | EPA 200.8 SOP C-112 Rev 3.9 | U
2311021-65 | 7440-66-6 | Zinc | 20.7 | ug/L | EPA 200.8 SOP C-112 Rev 3.9
2311021-66 | 7429-90-5 | Aluminum | 71.7 | ug/L | EPA 200.8 SOP C-112 Rev 3.9
2311021-66 | 7439-92-1 | Lead | 5.02 | ug/L | EPA 200.8 SOP C-112 Rev 3.9
2311021-66 | 7439-96-5 | Manganese | 2.83 | ug/L | EPA 200.8 SOP C-112 Rev 3.9
2311021-66 | 7440-02-0 | Nickel | 1.02 | ug/L | EPA 200.8 SOP C-112 Rev 3.9
2311021-66 | 7440-36-0 | Antimony | 1 | ug/L | EPA 200.8 SOP C-112 Rev 3.9 | U
2311021-66 | 7440-38-2 | Arsenic | 1 | ug/L | EPA 200.8 SOP C-112 Rev 3.9 | U
2311021-66 | 7440-39-3 | Barium | 2.94 | ug/L | EPA 200.8 SOP C-112 Rev 3.9
2311021-66 | 7440-43-9 | Cadmium | 1 | ug/L | EPA 200.8 SOP C-112 Rev 3.9 | U
2311021-66 | 7440-47-3 | Chromium | 2 | ug/L | EPA 200.8 SOP C-112 Rev 3.9 | U
2311021-66 | 7440-50-8 | Copper | 29.8 | ug/L | EPA 200.8 SOP C-112 Rev 3.9
2311021-66 | 7440-62-2 | Vanadium | 1 | ug/L | EPA 200.8 SOP C-112 Rev 3.9 | U
2311021-66 | 7440-66-6 | Zinc | 15.5 | ug/L | EPA 200.8 SOP C-112 Rev 3.9
2311021-67 | 7429-90-5 | Aluminum | 71.2 | ug/L | EPA 200.8 SOP C-112 Rev 3.9
2311021-67 | 7439-92-1 | Lead | 3.14 | ug/L | EPA 200.8 SOP C-112 Rev 3.9
2311021-67 | 7439-96-5 | Manganese | 2.68 | ug/L | EPA 200.8 SOP C-112 Rev 3.9
2311021-67 | 7440-02-0 | Nickel | 1 | ug/L | EPA 200.8 SOP C-112 Rev 3.9 | U
2311021-67 | 7440-36-0 | Antimony | 1 | ug/L | EPA 200.8 SOP C-112 Rev 3.9 | U
2311021-67 | 7440-38-2 | Arsenic | 1 | ug/L | EPA 200.8 SOP C-112 Rev 3.9 | U
2311021-67 | 7440-39-3 | Barium | 2.94 | ug/L | EPA 200.8 SOP C-112 Rev 3.9
2311021-67 | 7440-43-9 | Cadmium | 1 | ug/L | EPA 200.8 SOP C-112 Rev 3.9 | U
2311021-67 | 7440-47-3 | Chromium | 2 | ug/L | EPA 200.8 SOP C-112 Rev 3.9 | U
2311021-67 | 7440-50-8 | Copper | 24.4 | ug/L | EPA 200.8 SOP C-112 Rev 3.9
2311021-67 | 7440-62-2 | Vanadium | 1 | ug/L | EPA 200.8 SOP C-112 Rev 3.9 | U
2311021-67 | 7440-66-6 | Zinc | 12.6 | ug/L | EPA 200.8 SOP C-112 Rev 3.9
2311021-68 | 7429-90-5 | Aluminum | 70.8 | ug/L | EPA 200.8 SOP C-112 Rev 3.9
2311021-68 | 7439-92-1 | Lead | 2.88 | ug/L | EPA 200.8 SOP C-112 Rev 3.9
2311021-68 | 7439-96-5 | Manganese | 2.66 | ug/L | EPA 200.8 SOP C-112 Rev 3.9
2311021-68 | 7440-02-0 | Nickel | 1 | ug/L | EPA 200.8 SOP C-112 Rev 3.9 | U
2311021-68 | 7440-36-0 | Antimony | 1 | ug/L | EPA 200.8 SOP C-112 Rev 3.9 | U
2311021-68 | 7440-38-2 | Arsenic | 1 | ug/L | EPA 200.8 SOP C-112 Rev 3.9 | U
2311021-68 | 7440-39-3 | Barium | 2.92 | ug/L | EPA 200.8 SOP C-112 Rev 3.9
2311021-68 | 7440-43-9 | Cadmium | 1 | ug/L | EPA 200.8 SOP C-112 Rev 3.9 | U
2311021-68 | 7440-47-3 | Chromium | 2 | ug/L | EPA 200.8 SOP C-112 Rev 3.9 | U
2311021-68 | 7440-50-8 | Copper | 23.4 | ug/L | EPA 200.8 SOP C-112 Rev 3.9
2311021-68 | 7440-62-2 | Vanadium | 1 | ug/L | EPA 200.8 SOP C-112 Rev 3.9 | U
2311021-68 | 7440-66-6 | Zinc | 13.3 | ug/L | EPA 200.8 SOP C-112 Rev 3.9
2311021-69 | 7429-90-5 | Aluminum | 71.8 | ug/L | EPA 200.8 SOP C-112 Rev 3.9
2311021-69 | 7439-92-1 | Lead | 9.64 | ug/L | EPA 200.8 SOP C-112 Rev 3.9
2311021-69 | 7439-96-5 | Manganese | 2.63 | ug/L | EPA 200.8 SOP C-112 Rev 3.9
2311021-69 | 7440-02-0 | Nickel | 1 | ug/L | EPA 200.8 SOP C-112 Rev 3.9 | U
2311021-69 | 7440-36-0 | Antimony | 1 | ug/L | EPA 200.8 SOP C-112 Rev 3.9 | U
2311021-69 | 7440-38-2 | Arsenic | 1 | ug/L | EPA 200.8 SOP C-112 Rev 3.9 | U
2311021-69 | 7440-39-3 | Barium | 2.96 | ug/L | EPA 200.8 SOP C-112 Rev 3.9
2311021-69 | 7440-43-9 | Cadmium | 1 | ug/L | EPA 200.8 SOP C-112 Rev 3.9 | U
2311021-69 | 7440-47-3 | Chromium | 2 | ug/L | EPA 200.8 SOP C-112 Rev 3.9 | U
2311021-69 | 7440-50-8 | Copper | 23.8 | ug/L | EPA 200.8 SOP C-112 Rev 3.9
2311021-69 | 7440-62-2 | Vanadium | 1 | ug/L | EPA 200.8 SOP C-112 Rev 3.9 | U
2311021-69 | 7440-66-6 | Zinc | 23 | ug/L | EPA 200.8 SOP C-112 Rev 3.9
2311039-01 | 7429-90-5 | Aluminum | 20 | ug/L | EPA 200.8 SOP C-112 Rev 3.9 | U
2311039-01 | 7439-92-1 | Lead | 1 | ug/L | EPA 200.8 SOP C-112 Rev 3.9 | U
2311039-01 | 7439-96-5 | Manganese | 1 | ug/L | EPA 200.8 SOP C-112 Rev 3.9 | U
2311039-01 | 7440-02-0 | Nickel | 1 | ug/L | EPA 200.8 SOP C-112 Rev 3.9 | U
2311039-01 | 7440-36-0 | Antimony | 1 | ug/L | EPA 200.8 SOP C-112 Rev 3.9 | U
2311039-01 | 7440-38-2 | Arsenic | 1 | ug/L | EPA 200.8 SOP C-112 Rev 3.9 | U
2311039-01 | 7440-39-3 | Barium | 1 | ug/L | EPA 200.8 SOP C-112 Rev 3.9 | U
2311039-01 | 7440-43-9 | Cadmium | 1 | ug/L | EPA 200.8 SOP C-112 Rev 3.9 | U
2311039-01 | 7440-47-3 | Chromium | 2 | ug/L | EPA 200.8 SOP C-112 Rev 3.9 | U
2311039-01 | 7440-50-8 | Copper | 1 | ug/L | EPA 200.8 SOP C-112 Rev 3.9 | U
2311039-01 | 7440-62-2 | Vanadium | 1 | ug/L | EPA 200.8 SOP C-112 Rev 3.9 | U
2311039-01 | 7440-66-6 | Zinc | 2 | ug/L | EPA 200.8 SOP C-112 Rev 3.9 | U
2311039-02 | 7429-90-5 | Aluminum | 20 | ug/L | EPA 200.8 SOP C-112 Rev 3.9 | U
2311039-02 | 7439-92-1 | Lead | 3.4 | ug/L | EPA 200.8 SOP C-112 Rev 3.9
2311039-02 | 7439-96-5 | Manganese | 1 | ug/L | EPA 200.8 SOP C-112 Rev 3.9 | U
2311039-02 | 7440-02-0 | Nickel | 4.02 | ug/L | EPA 200.8 SOP C-112 Rev 3.9
2311039-02 | 7440-36-0 | Antimony | 1 | ug/L | EPA 200.8 SOP C-112 Rev 3.9 | U
2311039-02 | 7440-38-2 | Arsenic | 1 | ug/L | EPA 200.8 SOP C-112 Rev 3.9 | U
2311039-02 | 7440-39-3 | Barium | 1 | ug/L | EPA 200.8 SOP C-112 Rev 3.9 | U
2311039-02 | 7440-43-9 | Cadmium | 1 | ug/L | EPA 200.8 SOP C-112 Rev 3.9 | U
2311039-02 | 7440-47-3 | Chromium | 2 | ug/L | EPA 200.8 SOP C-112 Rev 3.9 | U
2311039-02 | 7440-50-8 | Copper | 87.9 | ug/L | EPA 200.8 SOP C-112 Rev 3.9
2311039-02 | 7440-62-2 | Vanadium | 1 | ug/L | EPA 200.8 SOP C-112 Rev 3.9 | U
2311039-02 | 7440-66-6 | Zinc | 2250 | ug/L | EPA 200.8 SOP C-112 Rev 3.9
2311039-03 | 7429-90-5 | Aluminum | 20 | ug/L | EPA 200.8 SOP C-112 Rev 3.9 | U
2311039-03 | 7439-92-1 | Lead | 1.37 | ug/L | EPA 200.8 SOP C-112 Rev 3.9
2311039-03 | 7439-96-5 | Manganese | 1 | ug/L | EPA 200.8 SOP C-112 Rev 3.9 | U
2311039-03 | 7440-02-0 | Nickel | 1 | ug/L | EPA 200.8 SOP C-112 Rev 3.9 | U
2311039-03 | 7440-36-0 | Antimony | 1 | ug/L | EPA 200.8 SOP C-112 Rev 3.9 | U
2311039-03 | 7440-38-2 | Arsenic | 1 | ug/L | EPA 200.8 SOP C-112 Rev 3.9 | U
2311039-03 | 7440-39-3 | Barium | 1 | ug/L | EPA 200.8 SOP C-112 Rev 3.9 | U
2311039-03 | 7440-43-9 | Cadmium | 1 | ug/L | EPA 200.8 SOP C-112 Rev 3.9 | U
2311039-03 | 7440-47-3 | Chromium | 2 | ug/L | EPA 200.8 SOP C-112 Rev 3.9 | U
2311039-03 | 7440-50-8 | Copper | 179 | ug/L | EPA 200.8 SOP C-112 Rev 3.9
2311039-03 | 7440-62-2 | Vanadium | 1 | ug/L | EPA 200.8 SOP C-112 Rev 3.9 | U
2311039-03 | 7440-66-6 | Zinc | 97.1 | ug/L | EPA 200.8 SOP C-112 Rev 3.9
2311039-04 | 7429-90-5 | Aluminum | 20 | ug/L | EPA 200.8 SOP C-112 Rev 3.9 | U
2311039-04 | 7439-92-1 | Lead | 1.7 | ug/L | EPA 200.8 SOP C-112 Rev 3.9
2311039-04 | 7439-96-5 | Manganese | 1 | ug/L | EPA 200.8 SOP C-112 Rev 3.9 | U
2311039-04 | 7440-02-0 | Nickel | 1 | ug/L | EPA 200.8 SOP C-112 Rev 3.9 | U
2311039-04 | 7440-36-0 | Antimony | 1 | ug/L | EPA 200.8 SOP C-112 Rev 3.9 | U
2311039-04 | 7440-38-2 | Arsenic | 1 | ug/L | EPA 200.8 SOP C-112 Rev 3.9 | U
2311039-04 | 7440-39-3 | Barium | 1 | ug/L | EPA 200.8 SOP C-112 Rev 3.9 | U
2311039-04 | 7440-43-9 | Cadmium | 1 | ug/L | EPA 200.8 SOP C-112 Rev 3.9 | U
2311039-04 | 7440-47-3 | Chromium | 2 | ug/L | EPA 200.8 SOP C-112 Rev 3.9 | U
2311039-04 | 7440-50-8 | Copper | 240 | ug/L | EPA 200.8 SOP C-112 Rev 3.9
2311039-04 | 7440-62-2 | Vanadium | 1 | ug/L | EPA 200.8 SOP C-112 Rev 3.9 | U
2311039-04 | 7440-66-6 | Zinc | 59.7 | ug/L | EPA 200.8 SOP C-112 Rev 3.9
2311039-05 | 7429-90-5 | Aluminum | 20 | ug/L | EPA 200.8 SOP C-112 Rev 3.9 | U
2311039-05 | 7439-92-1 | Lead | 1.32 | ug/L | EPA 200.8 SOP C-112 Rev 3.9
2311039-05 | 7439-96-5 | Manganese | 1 | ug/L | EPA 200.8 SOP C-112 Rev 3.9 | U
2311039-05 | 7440-02-0 | Nickel | 1 | ug/L | EPA 200.8 SOP C-112 Rev 3.9 | U
2311039-05 | 7440-36-0 | Antimony | 1 | ug/L | EPA 200.8 SOP C-112 Rev 3.9 | U
2311039-05 | 7440-38-2 | Arsenic | 1 | ug/L | EPA 200.8 SOP C-112 Rev 3.9 | U
2311039-05 | 7440-39-3 | Barium | 1 | ug/L | EPA 200.8 SOP C-112 Rev 3.9 | U
2311039-05 | 7440-43-9 | Cadmium | 1 | ug/L | EPA 200.8 SOP C-112 Rev 3.9 | U
2311039-05 | 7440-47-3 | Chromium | 2 | ug/L | EPA 200.8 SOP C-112 Rev 3.9 | U
2311039-05 | 7440-50-8 | Copper | 420 | ug/L | EPA 200.8 SOP C-112 Rev 3.9
2311039-05 | 7440-62-2 | Vanadium | 1 | ug/L | EPA 200.8 SOP C-112 Rev 3.9 | U
2311039-05 | 7440-66-6 | Zinc | 57.4 | ug/L | EPA 200.8 SOP C-112 Rev 3.9
2311039-06 | 7429-90-5 | Aluminum | 20 | ug/L | EPA 200.8 SOP C-112 Rev 3.9 | U
2311039-06 | 7439-92-1 | Lead | 1 | ug/L | EPA 200.8 SOP C-112 Rev 3.9 | U
2311039-06 | 7439-96-5 | Manganese | 1 | ug/L | EPA 200.8 SOP C-112 Rev 3.9 | U
2311039-06 | 7440-02-0 | Nickel | 1 | ug/L | EPA 200.8 SOP C-112 Rev 3.9 | U
2311039-06 | 7440-36-0 | Antimony | 1 | ug/L | EPA 200.8 SOP C-112 Rev 3.9 | U
2311039-06 | 7440-38-2 | Arsenic | 1 | ug/L | EPA 200.8 SOP C-112 Rev 3.9 | U
2311039-06 | 7440-39-3 | Barium | 1 | ug/L | EPA 200.8 SOP C-112 Rev 3.9 | U
2311039-06 | 7440-43-9 | Cadmium | 1 | ug/L | EPA 200.8 SOP C-112 Rev 3.9 | U
2311039-06 | 7440-47-3 | Chromium | 2 | ug/L | EPA 200.8 SOP C-112 Rev 3.9 | U
2311039-06 | 7440-50-8 | Copper | 465 | ug/L | EPA 200.8 SOP C-112 Rev 3.9
2311039-06 | 7440-62-2 | Vanadium | 1 | ug/L | EPA 200.8 SOP C-112 Rev 3.9 | U
2311039-06 | 7440-66-6 | Zinc | 22.8 | ug/L | EPA 200.8 SOP C-112 Rev 3.9
2311039-07 | 7429-90-5 | Aluminum | 20 | ug/L | EPA 200.8 SOP C-112 Rev 3.9 | U
2311039-07 | 7439-92-1 | Lead | 1 | ug/L | EPA 200.8 SOP C-112 Rev 3.9 | U
2311039-07 | 7439-96-5 | Manganese | 1 | ug/L | EPA 200.8 SOP C-112 Rev 3.9 | U
2311039-07 | 7440-02-0 | Nickel | 1 | ug/L | EPA 200.8 SOP C-112 Rev 3.9 | U
2311039-07 | 7440-36-0 | Antimony | 1 | ug/L | EPA 200.8 SOP C-112 Rev 3.9 | U
2311039-07 | 7440-38-2 | Arsenic | 1 | ug/L | EPA 200.8 SOP C-112 Rev 3.9 | U
2311039-07 | 7440-39-3 | Barium | 1 | ug/L | EPA 200.8 SOP C-112 Rev 3.9 | U
2311039-07 | 7440-43-9 | Cadmium | 1 | ug/L | EPA 200.8 SOP C-112 Rev 3.9 | U
2311039-07 | 7440-47-3 | Chromium | 2 | ug/L | EPA 200.8 SOP C-112 Rev 3.9 | U
2311039-07 | 7440-50-8 | Copper | 793 | ug/L | EPA 200.8 SOP C-112 Rev 3.9
2311039-07 | 7440-62-2 | Vanadium | 1 | ug/L | EPA 200.8 SOP C-112 Rev 3.9 | U
2311039-07 | 7440-66-6 | Zinc | 25.7 | ug/L | EPA 200.8 SOP C-112 Rev 3.9
2311039-08 | 7429-90-5 | Aluminum | 20 | ug/L | EPA 200.8 SOP C-112 Rev 3.9 | U
2311039-08 | 7439-92-1 | Lead | 1 | ug/L | EPA 200.8 SOP C-112 Rev 3.9 | U
2311039-08 | 7439-96-5 | Manganese | 1 | ug/L | EPA 200.8 SOP C-112 Rev 3.9 | U
2311039-08 | 7440-02-0 | Nickel | 1 | ug/L | EPA 200.8 SOP C-112 Rev 3.9 | U
2311039-08 | 7440-36-0 | Antimony | 1 | ug/L | EPA 200.8 SOP C-112 Rev 3.9 | U
2311039-08 | 7440-38-2 | Arsenic | 1 | ug/L | EPA 200.8 SOP C-112 Rev 3.9 | U
2311039-08 | 7440-39-3 | Barium | 1 | ug/L | EPA 200.8 SOP C-112 Rev 3.9 | U
2311039-08 | 7440-43-9 | Cadmium | 1 | ug/L | EPA 200.8 SOP C-112 Rev 3.9 | U
2311039-08 | 7440-47-3 | Chromium | 2 | ug/L | EPA 200.8 SOP C-112 Rev 3.9 | U
2311039-08 | 7440-50-8 | Copper | 637 | ug/L | EPA 200.8 SOP C-112 Rev 3.9
2311039-08 | 7440-62-2 | Vanadium | 1 | ug/L | EPA 200.8 SOP C-112 Rev 3.9 | U
2311039-08 | 7440-66-6 | Zinc | 295 | ug/L | EPA 200.8 SOP C-112 Rev 3.9
2311039-09 | 7429-90-5 | Aluminum | 20 | ug/L | EPA 200.8 SOP C-112 Rev 3.9 | U
2311039-09 | 7439-92-1 | Lead | 1 | ug/L | EPA 200.8 SOP C-112 Rev 3.9 | U
2311039-09 | 7439-96-5 | Manganese | 1 | ug/L | EPA 200.8 SOP C-112 Rev 3.9 | U
2311039-09 | 7440-02-0 | Nickel | 2.85 | ug/L | EPA 200.8 SOP C-112 Rev 3.9
2311039-09 | 7440-36-0 | Antimony | 1 | ug/L | EPA 200.8 SOP C-112 Rev 3.9 | U
2311039-09 | 7440-38-2 | Arsenic | 1 | ug/L | EPA 200.8 SOP C-112 Rev 3.9 | U
2311039-09 | 7440-39-3 | Barium | 1 | ug/L | EPA 200.8 SOP C-112 Rev 3.9 | U
2311039-09 | 7440-43-9 | Cadmium | 1 | ug/L | EPA 200.8 SOP C-112 Rev 3.9 | U
2311039-09 | 7440-47-3 | Chromium | 2 | ug/L | EPA 200.8 SOP C-112 Rev 3.9 | U
2311039-09 | 7440-50-8 | Copper | 993 | ug/L | EPA 200.8 SOP C-112 Rev 3.9
2311039-09 | 7440-62-2 | Vanadium | 1 | ug/L | EPA 200.8 SOP C-112 Rev 3.9 | U
2311039-09 | 7440-66-6 | Zinc | 220 | ug/L | EPA 200.8 SOP C-112 Rev 3.9
2311039-10 | 7429-90-5 | Aluminum | 20 | ug/L | EPA 200.8 SOP C-112 Rev 3.9 | U
2311039-10 | 7439-92-1 | Lead | 1 | ug/L | EPA 200.8 SOP C-112 Rev 3.9 | U
2311039-10 | 7439-96-5 | Manganese | 1 | ug/L | EPA 200.8 SOP C-112 Rev 3.9 | U
2311039-10 | 7440-02-0 | Nickel | 1 | ug/L | EPA 200.8 SOP C-112 Rev 3.9 | U
2311039-10 | 7440-36-0 | Antimony | 1 | ug/L | EPA 200.8 SOP C-112 Rev 3.9 | U
2311039-10 | 7440-38-2 | Arsenic | 1 | ug/L | EPA 200.8 SOP C-112 Rev 3.9 | U
2311039-10 | 7440-39-3 | Barium | 1 | ug/L | EPA 200.8 SOP C-112 Rev 3.9 | U
2311039-10 | 7440-43-9 | Cadmium | 1 | ug/L | EPA 200.8 SOP C-112 Rev 3.9 | U
2311039-10 | 7440-47-3 | Chromium | 2 | ug/L | EPA 200.8 SOP C-112 Rev 3.9 | U
2311039-10 | 7440-50-8 | Copper | 60.3 | ug/L | EPA 200.8 SOP C-112 Rev 3.9
2311039-10 | 7440-62-2 | Vanadium | 1 | ug/L | EPA 200.8 SOP C-112 Rev 3.9 | U
2311039-10 | 7440-66-6 | Zinc | 35 | ug/L | EPA 200.8 SOP C-112 Rev 3.9
2311039-11 | 7429-90-5 | Aluminum | 20 | ug/L | EPA 200.8 SOP C-112 Rev 3.9 | U
2311039-11 | 7439-92-1 | Lead | 1.04 | ug/L | EPA 200.8 SOP C-112 Rev 3.9
2311039-11 | 7439-96-5 | Manganese | 1.59 | ug/L | EPA 200.8 SOP C-112 Rev 3.9
2311039-11 | 7440-02-0 | Nickel | 19.8 | ug/L | EPA 200.8 SOP C-112 Rev 3.9
2311039-11 | 7440-36-0 | Antimony | 1 | ug/L | EPA 200.8 SOP C-112 Rev 3.9 | U
2311039-11 | 7440-38-2 | Arsenic | 1 | ug/L | EPA 200.8 SOP C-112 Rev 3.9 | U
2311039-11 | 7440-39-3 | Barium | 1 | ug/L | EPA 200.8 SOP C-112 Rev 3.9 | U
2311039-11 | 7440-43-9 | Cadmium | 1 | ug/L | EPA 200.8 SOP C-112 Rev 3.9 | U
2311039-11 | 7440-47-3 | Chromium | 2 | ug/L | EPA 200.8 SOP C-112 Rev 3.9 | U
2311039-11 | 7440-50-8 | Copper | 124 | ug/L | EPA 200.8 SOP C-112 Rev 3.9
2311039-11 | 7440-62-2 | Vanadium | 1 | ug/L | EPA 200.8 SOP C-112 Rev 3.9 | U
2311039-11 | 7440-66-6 | Zinc | 273 | ug/L | EPA 200.8 SOP C-112 Rev 3.9
2311039-12 | 7429-90-5 | Aluminum | 25 | ug/L | EPA 200.8 SOP C-112 Rev 3.9
2311039-12 | 7439-92-1 | Lead | 2.34 | ug/L | EPA 200.8 SOP C-112 Rev 3.9
2311039-12 | 7439-96-5 | Manganese | 2.57 | ug/L | EPA 200.8 SOP C-112 Rev 3.9
2311039-12 | 7440-02-0 | Nickel | 8.04 | ug/L | EPA 200.8 SOP C-112 Rev 3.9
2311039-12 | 7440-36-0 | Antimony | 1 | ug/L | EPA 200.8 SOP C-112 Rev 3.9 | U
2311039-12 | 7440-38-2 | Arsenic | 1 | ug/L | EPA 200.8 SOP C-112 Rev 3.9 | U
2311039-12 | 7440-39-3 | Barium | 1 | ug/L | EPA 200.8 SOP C-112 Rev 3.9 | U
2311039-12 | 7440-43-9 | Cadmium | 1 | ug/L | EPA 200.8 SOP C-112 Rev 3.9 | U
2311039-12 | 7440-47-3 | Chromium | 2 | ug/L | EPA 200.8 SOP C-112 Rev 3.9 | U
2311039-12 | 7440-50-8 | Copper | 51 | ug/L | EPA 200.8 SOP C-112 Rev 3.9
2311039-12 | 7440-62-2 | Vanadium | 1 | ug/L | EPA 200.8 SOP C-112 Rev 3.9 | U
2311039-12 | 7440-66-6 | Zinc | 671 | ug/L | EPA 200.8 SOP C-112 Rev 3.9
2311039-13 | 7429-90-5 | Aluminum | 28.8 | ug/L | EPA 200.8 SOP C-112 Rev 3.9
2311039-13 | 7439-92-1 | Lead | 1 | ug/L | EPA 200.8 SOP C-112 Rev 3.9 | U
2311039-13 | 7439-96-5 | Manganese | 1.25 | ug/L | EPA 200.8 SOP C-112 Rev 3.9
2311039-13 | 7440-02-0 | Nickel | 5.17 | ug/L | EPA 200.8 SOP C-112 Rev 3.9
2311039-13 | 7440-36-0 | Antimony | 1 | ug/L | EPA 200.8 SOP C-112 Rev 3.9 | U
2311039-13 | 7440-38-2 | Arsenic | 1 | ug/L | EPA 200.8 SOP C-112 Rev 3.9 | U
2311039-13 | 7440-39-3 | Barium | 1 | ug/L | EPA 200.8 SOP C-112 Rev 3.9 | U
2311039-13 | 7440-43-9 | Cadmium | 1 | ug/L | EPA 200.8 SOP C-112 Rev 3.9 | U
2311039-13 | 7440-47-3 | Chromium | 2 | ug/L | EPA 200.8 SOP C-112 Rev 3.9 | U
2311039-13 | 7440-50-8 | Copper | 98.5 | ug/L | EPA 200.8 SOP C-112 Rev 3.9
2311039-13 | 7440-62-2 | Vanadium | 1 | ug/L | EPA 200.8 SOP C-112 Rev 3.9 | U
2311039-13 | 7440-66-6 | Zinc | 158 | ug/L | EPA 200.8 SOP C-112 Rev 3.9
2311039-14 | 7429-90-5 | Aluminum | 32.2 | ug/L | EPA 200.8 SOP C-112 Rev 3.9
2311039-14 | 7439-92-1 | Lead | 2.96 | ug/L | EPA 200.8 SOP C-112 Rev 3.9
2311039-14 | 7439-96-5 | Manganese | 1.48 | ug/L | EPA 200.8 SOP C-112 Rev 3.9
2311039-14 | 7440-02-0 | Nickel | 1.71 | ug/L | EPA 200.8 SOP C-112 Rev 3.9
2311039-14 | 7440-36-0 | Antimony | 1 | ug/L | EPA 200.8 SOP C-112 Rev 3.9 | U
2311039-14 | 7440-38-2 | Arsenic | 1 | ug/L | EPA 200.8 SOP C-112 Rev 3.9 | U
2311039-14 | 7440-39-3 | Barium | 1 | ug/L | EPA 200.8 SOP C-112 Rev 3.9 | U
2311039-14 | 7440-43-9 | Cadmium | 1 | ug/L | EPA 200.8 SOP C-112 Rev 3.9 | U
2311039-14 | 7440-47-3 | Chromium | 2 | ug/L | EPA 200.8 SOP C-112 Rev 3.9 | U
2311039-14 | 7440-50-8 | Copper | 315 | ug/L | EPA 200.8 SOP C-112 Rev 3.9
2311039-14 | 7440-62-2 | Vanadium | 1 | ug/L | EPA 200.8 SOP C-112 Rev 3.9 | U
2311039-14 | 7440-66-6 | Zinc | 318 | ug/L | EPA 200.8 SOP C-112 Rev 3.9
2311039-15 | 7429-90-5 | Aluminum | 22.8 | ug/L | EPA 200.8 SOP C-112 Rev 3.9
2311039-15 | 7439-92-1 | Lead | 4.35 | ug/L | EPA 200.8 SOP C-112 Rev 3.9
2311039-15 | 7439-96-5 | Manganese | 1.52 | ug/L | EPA 200.8 SOP C-112 Rev 3.9
2311039-15 | 7440-02-0 | Nickel | 5.86 | ug/L | EPA 200.8 SOP C-112 Rev 3.9
2311039-15 | 7440-36-0 | Antimony | 1 | ug/L | EPA 200.8 SOP C-112 Rev 3.9 | U
2311039-15 | 7440-38-2 | Arsenic | 1 | ug/L | EPA 200.8 SOP C-112 Rev 3.9 | U
2311039-15 | 7440-39-3 | Barium | 1 | ug/L | EPA 200.8 SOP C-112 Rev 3.9 | U
2311039-15 | 7440-43-9 | Cadmium | 1 | ug/L | EPA 200.8 SOP C-112 Rev 3.9 | U
2311039-15 | 7440-47-3 | Chromium | 4.49 | ug/L | EPA 200.8 SOP C-112 Rev 3.9
2311039-15 | 7440-50-8 | Copper | 185 | ug/L | EPA 200.8 SOP C-112 Rev 3.9
2311039-15 | 7440-62-2 | Vanadium | 1 | ug/L | EPA 200.8 SOP C-112 Rev 3.9 | U
2311039-15 | 7440-66-6 | Zinc | 675 | ug/L | EPA 200.8 SOP C-112 Rev 3.9
2311039-16 | 7429-90-5 | Aluminum | 35 | ug/L | EPA 200.8 SOP C-112 Rev 3.9
2311039-16 | 7439-92-1 | Lead | 2.53 | ug/L | EPA 200.8 SOP C-112 Rev 3.9
2311039-16 | 7439-96-5 | Manganese | 1.46 | ug/L | EPA 200.8 SOP C-112 Rev 3.9
2311039-16 | 7440-02-0 | Nickel | 3.8 | ug/L | EPA 200.8 SOP C-112 Rev 3.9
2311039-16 | 7440-36-0 | Antimony | 1 | ug/L | EPA 200.8 SOP C-112 Rev 3.9 | U
2311039-16 | 7440-38-2 | Arsenic | 1 | ug/L | EPA 200.8 SOP C-112 Rev 3.9 | U
2311039-16 | 7440-39-3 | Barium | 1 | ug/L | EPA 200.8 SOP C-112 Rev 3.9 | U
2311039-16 | 7440-43-9 | Cadmium | 1 | ug/L | EPA 200.8 SOP C-112 Rev 3.9 | U
2311039-16 | 7440-47-3 | Chromium | 3.96 | ug/L | EPA 200.8 SOP C-112 Rev 3.9
2311039-16 | 7440-50-8 | Copper | 113 | ug/L | EPA 200.8 SOP C-112 Rev 3.9
2311039-16 | 7440-62-2 | Vanadium | 1 | ug/L | EPA 200.8 SOP C-112 Rev 3.9 | U
2311039-16 | 7440-66-6 | Zinc | 365 | ug/L | EPA 200.8 SOP C-112 Rev 3.9
2311039-17 | 7429-90-5 | Aluminum | 34.8 | ug/L | EPA 200.8 SOP C-112 Rev 3.9
2311039-17 | 7439-92-1 | Lead | 1.64 | ug/L | EPA 200.8 SOP C-112 Rev 3.9
2311039-17 | 7439-96-5 | Manganese | 1.08 | ug/L | EPA 200.8 SOP C-112 Rev 3.9
2311039-17 | 7440-02-0 | Nickel | 1.96 | ug/L | EPA 200.8 SOP C-112 Rev 3.9
2311039-17 | 7440-36-0 | Antimony | 1 | ug/L | EPA 200.8 SOP C-112 Rev 3.9 | U
2311039-17 | 7440-38-2 | Arsenic | 1 | ug/L | EPA 200.8 SOP C-112 Rev 3.9 | U
2311039-17 | 7440-39-3 | Barium | 1 | ug/L | EPA 200.8 SOP C-112 Rev 3.9 | U
2311039-17 | 7440-43-9 | Cadmium | 1 | ug/L | EPA 200.8 SOP C-112 Rev 3.9 | U
2311039-17 | 7440-47-3 | Chromium | 2 | ug/L | EPA 200.8 SOP C-112 Rev 3.9 | U
2311039-17 | 7440-50-8 | Copper | 103 | ug/L | EPA 200.8 SOP C-112 Rev 3.9
2311039-17 | 7440-62-2 | Vanadium | 1 | ug/L | EPA 200.8 SOP C-112 Rev 3.9 | U
2311039-17 | 7440-66-6 | Zinc | 196 | ug/L | EPA 200.8 SOP C-112 Rev 3.9
2311039-18 | 7429-90-5 | Aluminum | 31.2 | ug/L | EPA 200.8 SOP C-112 Rev 3.9
2311039-18 | 7439-92-1 | Lead | 1.74 | ug/L | EPA 200.8 SOP C-112 Rev 3.9
2311039-18 | 7439-96-5 | Manganese | 1.06 | ug/L | EPA 200.8 SOP C-112 Rev 3.9
2311039-18 | 7440-02-0 | Nickel | 2.4 | ug/L | EPA 200.8 SOP C-112 Rev 3.9
2311039-18 | 7440-36-0 | Antimony | 1 | ug/L | EPA 200.8 SOP C-112 Rev 3.9 | U
2311039-18 | 7440-38-2 | Arsenic | 1 | ug/L | EPA 200.8 SOP C-112 Rev 3.9 | U
2311039-18 | 7440-39-3 | Barium | 1 | ug/L | EPA 200.8 SOP C-112 Rev 3.9 | U
2311039-18 | 7440-43-9 | Cadmium | 1 | ug/L | EPA 200.8 SOP C-112 Rev 3.9 | U
2311039-18 | 7440-47-3 | Chromium | 2 | ug/L | EPA 200.8 SOP C-112 Rev 3.9 | U
2311039-18 | 7440-50-8 | Copper | 115 | ug/L | EPA 200.8 SOP C-112 Rev 3.9
2311039-18 | 7440-62-2 | Vanadium | 1 | ug/L | EPA 200.8 SOP C-112 Rev 3.9 | U
2311039-18 | 7440-66-6 | Zinc | 310 | ug/L | EPA 200.8 SOP C-112 Rev 3.9
2311039-19 | 7429-90-5 | Aluminum | 39.1 | ug/L | EPA 200.8 SOP C-112 Rev 3.9
2311039-19 | 7439-92-1 | Lead | 1.8 | ug/L | EPA 200.8 SOP C-112 Rev 3.9
2311039-19 | 7439-96-5 | Manganese | 1.5 | ug/L | EPA 200.8 SOP C-112 Rev 3.9
2311039-19 | 7440-02-0 | Nickel | 1 | ug/L | EPA 200.8 SOP C-112 Rev 3.9 | U
2311039-19 | 7440-36-0 | Antimony | 1 | ug/L | EPA 200.8 SOP C-112 Rev 3.9 | U
2311039-19 | 7440-38-2 | Arsenic | 1 | ug/L | EPA 200.8 SOP C-112 Rev 3.9 | U
2311039-19 | 7440-39-3 | Barium | 1 | ug/L | EPA 200.8 SOP C-112 Rev 3.9 | U
2311039-19 | 7440-43-9 | Cadmium | 1 | ug/L | EPA 200.8 SOP C-112 Rev 3.9 | U
2311039-19 | 7440-47-3 | Chromium | 2 | ug/L | EPA 200.8 SOP C-112 Rev 3.9 | U
2311039-19 | 7440-50-8 | Copper | 128 | ug/L | EPA 200.8 SOP C-112 Rev 3.9
2311039-19 | 7440-62-2 | Vanadium | 1 | ug/L | EPA 200.8 SOP C-112 Rev 3.9 | U
2311039-19 | 7440-66-6 | Zinc | 125 | ug/L | EPA 200.8 SOP C-112 Rev 3.9
2311039-20 | 7429-90-5 | Aluminum | 39.9 | ug/L | EPA 200.8 SOP C-112 Rev 3.9
2311039-20 | 7439-92-1 | Lead | 1.53 | ug/L | EPA 200.8 SOP C-112 Rev 3.9
2311039-20 | 7439-96-5 | Manganese | 1.69 | ug/L | EPA 200.8 SOP C-112 Rev 3.9
2311039-20 | 7440-02-0 | Nickel | 1 | ug/L | EPA 200.8 SOP C-112 Rev 3.9 | U
2311039-20 | 7440-36-0 | Antimony | 1 | ug/L | EPA 200.8 SOP C-112 Rev 3.9 | U
2311039-20 | 7440-38-2 | Arsenic | 1 | ug/L | EPA 200.8 SOP C-112 Rev 3.9 | U
2311039-20 | 7440-39-3 | Barium | 1 | ug/L | EPA 200.8 SOP C-112 Rev 3.9 | U
2311039-20 | 7440-43-9 | Cadmium | 1 | ug/L | EPA 200.8 SOP C-112 Rev 3.9 | U
2311039-20 | 7440-47-3 | Chromium | 2 | ug/L | EPA 200.8 SOP C-112 Rev 3.9 | U
2311039-20 | 7440-50-8 | Copper | 86.8 | ug/L | EPA 200.8 SOP C-112 Rev 3.9
2311039-20 | 7440-62-2 | Vanadium | 1 | ug/L | EPA 200.8 SOP C-112 Rev 3.9 | U
2311039-20 | 7440-66-6 | Zinc | 81 | ug/L | EPA 200.8 SOP C-112 Rev 3.9
2311039-21 | 7429-90-5 | Aluminum | 38.5 | ug/L | EPA 200.8 SOP C-112 Rev 3.9
2311039-21 | 7439-92-1 | Lead | 1.16 | ug/L | EPA 200.8 SOP C-112 Rev 3.9
2311039-21 | 7439-96-5 | Manganese | 1.48 | ug/L | EPA 200.8 SOP C-112 Rev 3.9
2311039-21 | 7440-02-0 | Nickel | 1 | ug/L | EPA 200.8 SOP C-112 Rev 3.9 | U
2311039-21 | 7440-36-0 | Antimony | 1 | ug/L | EPA 200.8 SOP C-112 Rev 3.9 | U
2311039-21 | 7440-38-2 | Arsenic | 1 | ug/L | EPA 200.8 SOP C-112 Rev 3.9 | U
2311039-21 | 7440-39-3 | Barium | 1 | ug/L | EPA 200.8 SOP C-112 Rev 3.9 | U
2311039-21 | 7440-43-9 | Cadmium | 1 | ug/L | EPA 200.8 SOP C-112 Rev 3.9 | U
2311039-21 | 7440-47-3 | Chromium | 2 | ug/L | EPA 200.8 SOP C-112 Rev 3.9 | U
2311039-21 | 7440-50-8 | Copper | 64.7 | ug/L | EPA 200.8 SOP C-112 Rev 3.9
2311039-21 | 7440-62-2 | Vanadium | 1 | ug/L | EPA 200.8 SOP C-112 Rev 3.9 | U
2311039-21 | 7440-66-6 | Zinc | 64.1 | ug/L | EPA 200.8 SOP C-112 Rev 3.9
2311039-22 | 7429-90-5 | Aluminum | 34.8 | ug/L | EPA 200.8 SOP C-112 Rev 3.9
2311039-22 | 7439-92-1 | Lead | 1.11 | ug/L | EPA 200.8 SOP C-112 Rev 3.9
2311039-22 | 7439-96-5 | Manganese | 1.34 | ug/L | EPA 200.8 SOP C-112 Rev 3.9
2311039-22 | 7440-02-0 | Nickel | 1 | ug/L | EPA 200.8 SOP C-112 Rev 3.9 | U
2311039-22 | 7440-36-0 | Antimony | 1 | ug/L | EPA 200.8 SOP C-112 Rev 3.9 | U
2311039-22 | 7440-38-2 | Arsenic | 1 | ug/L | EPA 200.8 SOP C-112 Rev 3.9 | U
2311039-22 | 7440-39-3 | Barium | 1 | ug/L | EPA 200.8 SOP C-112 Rev 3.9 | U
2311039-22 | 7440-43-9 | Cadmium | 1 | ug/L | EPA 200.8 SOP C-112 Rev 3.9 | U
2311039-22 | 7440-47-3 | Chromium | 2 | ug/L | EPA 200.8 SOP C-112 Rev 3.9 | U
2311039-22 | 7440-50-8 | Copper | 69.2 | ug/L | EPA 200.8 SOP C-112 Rev 3.9
2311039-22 | 7440-62-2 | Vanadium | 1 | ug/L | EPA 200.8 SOP C-112 Rev 3.9 | U
2311039-22 | 7440-66-6 | Zinc | 60.3 | ug/L | EPA 200.8 SOP C-112 Rev 3.9
2311039-23 | 7429-90-5 | Aluminum | 98.8 | ug/L | EPA 200.8 SOP C-112 Rev 3.9
2311039-23 | 7439-92-1 | Lead | 12.6 | ug/L | EPA 200.8 SOP C-112 Rev 3.9
2311039-23 | 7439-96-5 | Manganese | 20 | ug/L | EPA 200.8 SOP C-112 Rev 3.9
2311039-23 | 7440-02-0 | Nickel | 4.39 | ug/L | EPA 200.8 SOP C-112 Rev 3.9
2311039-23 | 7440-36-0 | Antimony | 1 | ug/L | EPA 200.8 SOP C-112 Rev 3.9 | U
2311039-23 | 7440-38-2 | Arsenic | 1 | ug/L | EPA 200.8 SOP C-112 Rev 3.9 | U
2311039-23 | 7440-39-3 | Barium | 1.73 | ug/L | EPA 200.8 SOP C-112 Rev 3.9
2311039-23 | 7440-43-9 | Cadmium | 1 | ug/L | EPA 200.8 SOP C-112 Rev 3.9 | U
2311039-23 | 7440-47-3 | Chromium | 2 | ug/L | EPA 200.8 SOP C-112 Rev 3.9 | U
2311039-23 | 7440-50-8 | Copper | 432 | ug/L | EPA 200.8 SOP C-112 Rev 3.9
2311039-23 | 7440-62-2 | Vanadium | 1 | ug/L | EPA 200.8 SOP C-112 Rev 3.9 | U
2311039-23 | 7440-66-6 | Zinc | 190 | ug/L | EPA 200.8 SOP C-112 Rev 3.9
2311039-24 | 7429-90-5 | Aluminum | 166 | ug/L | EPA 200.8 SOP C-112 Rev 3.9
2311039-24 | 7439-92-1 | Lead | 23.2 | ug/L | EPA 200.8 SOP C-112 Rev 3.9
2311039-24 | 7439-96-5 | Manganese | 42.6 | ug/L | EPA 200.8 SOP C-112 Rev 3.9
2311039-24 | 7440-02-0 | Nickel | 8.32 | ug/L | EPA 200.8 SOP C-112 Rev 3.9
2311039-24 | 7440-36-0 | Antimony | 1 | ug/L | EPA 200.8 SOP C-112 Rev 3.9 | U
2311039-24 | 7440-38-2 | Arsenic | 1 | ug/L | EPA 200.8 SOP C-112 Rev 3.9 | U
2311039-24 | 7440-39-3 | Barium | 3.01 | ug/L | EPA 200.8 SOP C-112 Rev 3.9
2311039-24 | 7440-43-9 | Cadmium | 1 | ug/L | EPA 200.8 SOP C-112 Rev 3.9 | U
2311039-24 | 7440-47-3 | Chromium | 2 | ug/L | EPA 200.8 SOP C-112 Rev 3.9 | U
2311039-24 | 7440-50-8 | Copper | 950 | ug/L | EPA 200.8 SOP C-112 Rev 3.9
2311039-24 | 7440-62-2 | Vanadium | 1 | ug/L | EPA 200.8 SOP C-112 Rev 3.9 | U
2311039-24 | 7440-66-6 | Zinc | 270 | ug/L | EPA 200.8 SOP C-112 Rev 3.9
2311039-25 | 7429-90-5 | Aluminum | 74.5 | ug/L | EPA 200.8 SOP C-112 Rev 3.9
2311039-25 | 7439-92-1 | Lead | 7.28 | ug/L | EPA 200.8 SOP C-112 Rev 3.9
2311039-25 | 7439-96-5 | Manganese | 11.4 | ug/L | EPA 200.8 SOP C-112 Rev 3.9
2311039-25 | 7440-02-0 | Nickel | 2.69 | ug/L | EPA 200.8 SOP C-112 Rev 3.9
2311039-25 | 7440-36-0 | Antimony | 1 | ug/L | EPA 200.8 SOP C-112 Rev 3.9 | U
2311039-25 | 7440-38-2 | Arsenic | 1 | ug/L | EPA 200.8 SOP C-112 Rev 3.9 | U
2311039-25 | 7440-39-3 | Barium | 1.17 | ug/L | EPA 200.8 SOP C-112 Rev 3.9
2311039-25 | 7440-43-9 | Cadmium | 1 | ug/L | EPA 200.8 SOP C-112 Rev 3.9 | U
2311039-25 | 7440-47-3 | Chromium | 2 | ug/L | EPA 200.8 SOP C-112 Rev 3.9 | U
2311039-25 | 7440-50-8 | Copper | 251 | ug/L | EPA 200.8 SOP C-112 Rev 3.9
2311039-25 | 7440-62-2 | Vanadium | 1 | ug/L | EPA 200.8 SOP C-112 Rev 3.9 | U
2311039-25 | 7440-66-6 | Zinc | 89.1 | ug/L | EPA 200.8 SOP C-112 Rev 3.9
2311039-26 | 7429-90-5 | Aluminum | 47.6 | ug/L | EPA 200.8 SOP C-112 Rev 3.9
2311039-26 | 7439-92-1 | Lead | 2.49 | ug/L | EPA 200.8 SOP C-112 Rev 3.9
2311039-26 | 7439-96-5 | Manganese | 3.68 | ug/L | EPA 200.8 SOP C-112 Rev 3.9
2311039-26 | 7440-02-0 | Nickel | 1.14 | ug/L | EPA 200.8 SOP C-112 Rev 3.9
2311039-26 | 7440-36-0 | Antimony | 1 | ug/L | EPA 200.8 SOP C-112 Rev 3.9 | U
2311039-26 | 7440-38-2 | Arsenic | 1 | ug/L | EPA 200.8 SOP C-112 Rev 3.9 | U
2311039-26 | 7440-39-3 | Barium | 1 | ug/L | EPA 200.8 SOP C-112 Rev 3.9 | U
2311039-26 | 7440-43-9 | Cadmium | 1 | ug/L | EPA 200.8 SOP C-112 Rev 3.9 | U
2311039-26 | 7440-47-3 | Chromium | 2 | ug/L | EPA 200.8 SOP C-112 Rev 3.9 | U
2311039-26 | 7440-50-8 | Copper | 107 | ug/L | EPA 200.8 SOP C-112 Rev 3.9
2311039-26 | 7440-62-2 | Vanadium | 1 | ug/L | EPA 200.8 SOP C-112 Rev 3.9 | U
2311039-26 | 7440-66-6 | Zinc | 47.3 | ug/L | EPA 200.8 SOP C-112 Rev 3.9
2311039-27 | 7429-90-5 | Aluminum | 20 | ug/L | EPA 200.8 SOP C-112 Rev 3.9 | U
2311039-27 | 7439-92-1 | Lead | 2.89 | ug/L | EPA 200.8 SOP C-112 Rev 3.9
2311039-27 | 7439-96-5 | Manganese | 3.33 | ug/L | EPA 200.8 SOP C-112 Rev 3.9
2311039-27 | 7440-02-0 | Nickel | 359 | ug/L | EPA 200.8 SOP C-112 Rev 3.9
2311039-27 | 7440-36-0 | Antimony | 1 | ug/L | EPA 200.8 SOP C-112 Rev 3.9 | U
2311039-27 | 7440-38-2 | Arsenic | 1 | ug/L | EPA 200.8 SOP C-112 Rev 3.9 | U
2311039-27 | 7440-39-3 | Barium | 1 | ug/L | EPA 200.8 SOP C-112 Rev 3.9 | U
2311039-27 | 7440-43-9 | Cadmium | 1 | ug/L | EPA 200.8 SOP C-112 Rev 3.9 | U
2311039-27 | 7440-47-3 | Chromium | 2 | ug/L | EPA 200.8 SOP C-112 Rev 3.9 | U
2311039-27 | 7440-50-8 | Copper | 3.64 | ug/L | EPA 200.8 SOP C-112 Rev 3.9
2311039-27 | 7440-62-2 | Vanadium | 1 | ug/L | EPA 200.8 SOP C-112 Rev 3.9 | U
2311039-27 | 7440-66-6 | Zinc | 172 | ug/L | EPA 200.8 SOP C-112 Rev 3.9
2311039-28 | 7429-90-5 | Aluminum | 20 | ug/L | EPA 200.8 SOP C-112 Rev 3.9 | U
2311039-28 | 7439-92-1 | Lead | 1.57 | ug/L | EPA 200.8 SOP C-112 Rev 3.9
2311039-28 | 7439-96-5 | Manganese | 3.01 | ug/L | EPA 200.8 SOP C-112 Rev 3.9
2311039-28 | 7440-02-0 | Nickel | 19.3 | ug/L | EPA 200.8 SOP C-112 Rev 3.9
2311039-28 | 7440-36-0 | Antimony | 1 | ug/L | EPA 200.8 SOP C-112 Rev 3.9 | U
2311039-28 | 7440-38-2 | Arsenic | 1 | ug/L | EPA 200.8 SOP C-112 Rev 3.9 | U
2311039-28 | 7440-39-3 | Barium | 1 | ug/L | EPA 200.8 SOP C-112 Rev 3.9 | U
2311039-28 | 7440-43-9 | Cadmium | 1 | ug/L | EPA 200.8 SOP C-112 Rev 3.9 | U
2311039-28 | 7440-47-3 | Chromium | 2 | ug/L | EPA 200.8 SOP C-112 Rev 3.9 | U
2311039-28 | 7440-50-8 | Copper | 3.37 | ug/L | EPA 200.8 SOP C-112 Rev 3.9
2311039-28 | 7440-62-2 | Vanadium | 1 | ug/L | EPA 200.8 SOP C-112 Rev 3.9 | U
2311039-28 | 7440-66-6 | Zinc | 58.9 | ug/L | EPA 200.8 SOP C-112 Rev 3.9
2311039-29 | 7429-90-5 | Aluminum | 20.8 | ug/L | EPA 200.8 SOP C-112 Rev 3.9
2311039-29 | 7439-92-1 | Lead | 1.54 | ug/L | EPA 200.8 SOP C-112 Rev 3.9
2311039-29 | 7439-96-5 | Manganese | 3.44 | ug/L | EPA 200.8 SOP C-112 Rev 3.9
2311039-29 | 7440-02-0 | Nickel | 9.32 | ug/L | EPA 200.8 SOP C-112 Rev 3.9
2311039-29 | 7440-36-0 | Antimony | 1 | ug/L | EPA 200.8 SOP C-112 Rev 3.9 | U
2311039-29 | 7440-38-2 | Arsenic | 1 | ug/L | EPA 200.8 SOP C-112 Rev 3.9 | U
2311039-29 | 7440-39-3 | Barium | 1 | ug/L | EPA 200.8 SOP C-112 Rev 3.9 | U
2311039-29 | 7440-43-9 | Cadmium | 1 | ug/L | EPA 200.8 SOP C-112 Rev 3.9 | U
2311039-29 | 7440-47-3 | Chromium | 2 | ug/L | EPA 200.8 SOP C-112 Rev 3.9 | U
2311039-29 | 7440-50-8 | Copper | 3.6 | ug/L | EPA 200.8 SOP C-112 Rev 3.9
2311039-29 | 7440-62-2 | Vanadium | 1 | ug/L | EPA 200.8 SOP C-112 Rev 3.9 | U
2311039-29 | 7440-66-6 | Zinc | 18.1 | ug/L | EPA 200.8 SOP C-112 Rev 3.9
2311039-30 | 7429-90-5 | Aluminum | 20.6 | ug/L | EPA 200.8 SOP C-112 Rev 3.9
2311039-30 | 7439-92-1 | Lead | 1 | ug/L | EPA 200.8 SOP C-112 Rev 3.9 | U
2311039-30 | 7439-96-5 | Manganese | 3.23 | ug/L | EPA 200.8 SOP C-112 Rev 3.9
2311039-30 | 7440-02-0 | Nickel | 2.21 | ug/L | EPA 200.8 SOP C-112 Rev 3.9
2311039-30 | 7440-36-0 | Antimony | 1 | ug/L | EPA 200.8 SOP C-112 Rev 3.9 | U
2311039-30 | 7440-38-2 | Arsenic | 1 | ug/L | EPA 200.8 SOP C-112 Rev 3.9 | U
2311039-30 | 7440-39-3 | Barium | 1 | ug/L | EPA 200.8 SOP C-112 Rev 3.9 | U
2311039-30 | 7440-43-9 | Cadmium | 1 | ug/L | EPA 200.8 SOP C-112 Rev 3.9 | U
2311039-30 | 7440-47-3 | Chromium | 2 | ug/L | EPA 200.8 SOP C-112 Rev 3.9 | U
2311039-30 | 7440-50-8 | Copper | 2.88 | ug/L | EPA 200.8 SOP C-112 Rev 3.9
2311039-30 | 7440-62-2 | Vanadium | 1 | ug/L | EPA 200.8 SOP C-112 Rev 3.9 | U
2311039-30 | 7440-66-6 | Zinc | 5.76 | ug/L | EPA 200.8 SOP C-112 Rev 3.9
2311039-31 | 7429-90-5 | Aluminum | 21.8 | ug/L | EPA 200.8 SOP C-112 Rev 3.9
2311039-31 | 7439-92-1 | Lead | 1 | ug/L | EPA 200.8 SOP C-112 Rev 3.9 | U
2311039-31 | 7439-96-5 | Manganese | 3.44 | ug/L | EPA 200.8 SOP C-112 Rev 3.9
2311039-31 | 7440-02-0 | Nickel | 1.57 | ug/L | EPA 200.8 SOP C-112 Rev 3.9
2311039-31 | 7440-36-0 | Antimony | 1 | ug/L | EPA 200.8 SOP C-112 Rev 3.9 | U
2311039-31 | 7440-38-2 | Arsenic | 1 | ug/L | EPA 200.8 SOP C-112 Rev 3.9 | U
2311039-31 | 7440-39-3 | Barium | 1 | ug/L | EPA 200.8 SOP C-112 Rev 3.9 | U
2311039-31 | 7440-43-9 | Cadmium | 1 | ug/L | EPA 200.8 SOP C-112 Rev 3.9 | U
2311039-31 | 7440-47-3 | Chromium | 2 | ug/L | EPA 200.8 SOP C-112 Rev 3.9 | U
2311039-31 | 7440-50-8 | Copper | 2.62 | ug/L | EPA 200.8 SOP C-112 Rev 3.9
2311039-31 | 7440-62-2 | Vanadium | 1 | ug/L | EPA 200.8 SOP C-112 Rev 3.9 | U
2311039-31 | 7440-66-6 | Zinc | 5.32 | ug/L | EPA 200.8 SOP C-112 Rev 3.9
2311039-32 | 7429-90-5 | Aluminum | 21 | ug/L | EPA 200.8 SOP C-112 Rev 3.9
2311039-32 | 7439-92-1 | Lead | 1 | ug/L | EPA 200.8 SOP C-112 Rev 3.9 | U
2311039-32 | 7439-96-5 | Manganese | 3.36 | ug/L | EPA 200.8 SOP C-112 Rev 3.9
2311039-32 | 7440-02-0 | Nickel | 1.28 | ug/L | EPA 200.8 SOP C-112 Rev 3.9
2311039-32 | 7440-36-0 | Antimony | 1 | ug/L | EPA 200.8 SOP C-112 Rev 3.9 | U
2311039-32 | 7440-38-2 | Arsenic | 1 | ug/L | EPA 200.8 SOP C-112 Rev 3.9 | U
2311039-32 | 7440-39-3 | Barium | 1 | ug/L | EPA 200.8 SOP C-112 Rev 3.9 | U
2311039-32 | 7440-43-9 | Cadmium | 1 | ug/L | EPA 200.8 SOP C-112 Rev 3.9 | U
2311039-32 | 7440-47-3 | Chromium | 2 | ug/L | EPA 200.8 SOP C-112 Rev 3.9 | U
2311039-32 | 7440-50-8 | Copper | 2.77 | ug/L | EPA 200.8 SOP C-112 Rev 3.9
2311039-32 | 7440-62-2 | Vanadium | 1 | ug/L | EPA 200.8 SOP C-112 Rev 3.9 | U
2311039-32 | 7440-66-6 | Zinc | 5.38 | ug/L | EPA 200.8 SOP C-112 Rev 3.9
2311039-33 | 7429-90-5 | Aluminum | 20.4 | ug/L | EPA 200.8 SOP C-112 Rev 3.9
2311039-33 | 7439-92-1 | Lead | 1 | ug/L | EPA 200.8 SOP C-112 Rev 3.9 | U
2311039-33 | 7439-96-5 | Manganese | 4.11 | ug/L | EPA 200.8 SOP C-112 Rev 3.9
2311039-33 | 7440-02-0 | Nickel | 1.1 | ug/L | EPA 200.8 SOP C-112 Rev 3.9
2311039-33 | 7440-36-0 | Antimony | 1 | ug/L | EPA 200.8 SOP C-112 Rev 3.9 | U
2311039-33 | 7440-38-2 | Arsenic | 1 | ug/L | EPA 200.8 SOP C-112 Rev 3.9 | U
2311039-33 | 7440-39-3 | Barium | 1 | ug/L | EPA 200.8 SOP C-112 Rev 3.9 | U
2311039-33 | 7440-43-9 | Cadmium | 1 | ug/L | EPA 200.8 SOP C-112 Rev 3.9 | U
2311039-33 | 7440-47-3 | Chromium | 2 | ug/L | EPA 200.8 SOP C-112 Rev 3.9 | U
2311039-33 | 7440-50-8 | Copper | 3.03 | ug/L | EPA 200.8 SOP C-112 Rev 3.9
2311039-33 | 7440-62-2 | Vanadium | 1 | ug/L | EPA 200.8 SOP C-112 Rev 3.9 | U
2311039-33 | 7440-66-6 | Zinc | 5.99 | ug/L | EPA 200.8 SOP C-112 Rev 3.9
2311039-34 | 7429-90-5 | Aluminum | 20 | ug/L | EPA 200.8 SOP C-112 Rev 3.9 | U
2311039-34 | 7439-92-1 | Lead | 1 | ug/L | EPA 200.8 SOP C-112 Rev 3.9 | U
2311039-34 | 7439-96-5 | Manganese | 3.48 | ug/L | EPA 200.8 SOP C-112 Rev 3.9
2311039-34 | 7440-02-0 | Nickel | 1 | ug/L | EPA 200.8 SOP C-112 Rev 3.9 | U
2311039-34 | 7440-36-0 | Antimony | 1 | ug/L | EPA 200.8 SOP C-112 Rev 3.9 | U
2311039-34 | 7440-38-2 | Arsenic | 1 | ug/L | EPA 200.8 SOP C-112 Rev 3.9 | U
2311039-34 | 7440-39-3 | Barium | 1 | ug/L | EPA 200.8 SOP C-112 Rev 3.9 | U
2311039-34 | 7440-43-9 | Cadmium | 1 | ug/L | EPA 200.8 SOP C-112 Rev 3.9 | U
2311039-34 | 7440-47-3 | Chromium | 2 | ug/L | EPA 200.8 SOP C-112 Rev 3.9 | U
2311039-34 | 7440-50-8 | Copper | 2.74 | ug/L | EPA 200.8 SOP C-112 Rev 3.9
2311039-34 | 7440-62-2 | Vanadium | 1 | ug/L | EPA 200.8 SOP C-112 Rev 3.9 | U
2311039-34 | 7440-66-6 | Zinc | 5.04 | ug/L | EPA 200.8 SOP C-112 Rev 3.9
2311039-35 | 7429-90-5 | Aluminum | 20 | ug/L | EPA 200.8 SOP C-112 Rev 3.9 | U
2311039-35 | 7439-92-1 | Lead | 1 | ug/L | EPA 200.8 SOP C-112 Rev 3.9 | U
2311039-35 | 7439-96-5 | Manganese | 3.18 | ug/L | EPA 200.8 SOP C-112 Rev 3.9
2311039-35 | 7440-02-0 | Nickel | 1.06 | ug/L | EPA 200.8 SOP C-112 Rev 3.9
2311039-35 | 7440-36-0 | Antimony | 1 | ug/L | EPA 200.8 SOP C-112 Rev 3.9 | U
2311039-35 | 7440-38-2 | Arsenic | 1 | ug/L | EPA 200.8 SOP C-112 Rev 3.9 | U
2311039-35 | 7440-39-3 | Barium | 1 | ug/L | EPA 200.8 SOP C-112 Rev 3.9 | U
2311039-35 | 7440-43-9 | Cadmium | 1 | ug/L | EPA 200.8 SOP C-112 Rev 3.9 | U
2311039-35 | 7440-47-3 | Chromium | 2 | ug/L | EPA 200.8 SOP C-112 Rev 3.9 | U
2311039-35 | 7440-50-8 | Copper | 2.51 | ug/L | EPA 200.8 SOP C-112 Rev 3.9
2311039-35 | 7440-62-2 | Vanadium | 1 | ug/L | EPA 200.8 SOP C-112 Rev 3.9 | U
2311039-35 | 7440-66-6 | Zinc | 4.74 | ug/L | EPA 200.8 SOP C-112 Rev 3.9
2311039-36 | 7429-90-5 | Aluminum | 20 | ug/L | EPA 200.8 SOP C-112 Rev 3.9
2311039-36 | 7439-92-1 | Lead | 1 | ug/L | EPA 200.8 SOP C-112 Rev 3.9 | U
2311039-36 | 7439-96-5 | Manganese | 3.39 | ug/L | EPA 200.8 SOP C-112 Rev 3.9
2311039-36 | 7440-02-0 | Nickel | 1.1 | ug/L | EPA 200.8 SOP C-112 Rev 3.9
2311039-36 | 7440-36-0 | Antimony | 1 | ug/L | EPA 200.8 SOP C-112 Rev 3.9 | U
2311039-36 | 7440-38-2 | Arsenic | 1 | ug/L | EPA 200.8 SOP C-112 Rev 3.9 | U
2311039-36 | 7440-39-3 | Barium | 1 | ug/L | EPA 200.8 SOP C-112 Rev 3.9 | U
2311039-36 | 7440-43-9 | Cadmium | 1 | ug/L | EPA 200.8 SOP C-112 Rev 3.9 | U
2311039-36 | 7440-47-3 | Chromium | 2 | ug/L | EPA 200.8 SOP C-112 Rev 3.9 | U
2311039-36 | 7440-50-8 | Copper | 2.48 | ug/L | EPA 200.8 SOP C-112 Rev 3.9
2311039-36 | 7440-62-2 | Vanadium | 1 | ug/L | EPA 200.8 SOP C-112 Rev 3.9 | U
2311039-36 | 7440-66-6 | Zinc | 4.93 | ug/L | EPA 200.8 SOP C-112 Rev 3.9
2311039-37 | 7429-90-5 | Aluminum | 20 | ug/L | EPA 200.8 SOP C-112 Rev 3.9 | U
2311039-37 | 7439-92-1 | Lead | 1 | ug/L | EPA 200.8 SOP C-112 Rev 3.9 | U
2311039-37 | 7439-96-5 | Manganese | 3.69 | ug/L | EPA 200.8 SOP C-112 Rev 3.9
2311039-37 | 7440-02-0 | Nickel | 1 | ug/L | EPA 200.8 SOP C-112 Rev 3.9 | U
2311039-37 | 7440-36-0 | Antimony | 1 | ug/L | EPA 200.8 SOP C-112 Rev 3.9 | U
2311039-37 | 7440-38-2 | Arsenic | 1 | ug/L | EPA 200.8 SOP C-112 Rev 3.9 | U
2311039-37 | 7440-39-3 | Barium | 1 | ug/L | EPA 200.8 SOP C-112 Rev 3.9 | U
2311039-37 | 7440-43-9 | Cadmium | 1 | ug/L | EPA 200.8 SOP C-112 Rev 3.9 | U
2311039-37 | 7440-47-3 | Chromium | 2 | ug/L | EPA 200.8 SOP C-112 Rev 3.9 | U
2311039-37 | 7440-50-8 | Copper | 2.19 | ug/L | EPA 200.8 SOP C-112 Rev 3.9
2311039-37 | 7440-62-2 | Vanadium | 1 | ug/L | EPA 200.8 SOP C-112 Rev 3.9 | U
2311039-37 | 7440-66-6 | Zinc | 4.64 | ug/L | EPA 200.8 SOP C-112 Rev 3.9
2311039-38 | 7429-90-5 | Aluminum | 20 | ug/L | EPA 200.8 SOP C-112 Rev 3.9 | U
2311039-38 | 7439-92-1 | Lead | 1 | ug/L | EPA 200.8 SOP C-112 Rev 3.9 | U
2311039-38 | 7439-96-5 | Manganese | 4.45 | ug/L | EPA 200.8 SOP C-112 Rev 3.9
2311039-38 | 7440-02-0 | Nickel | 1 | ug/L | EPA 200.8 SOP C-112 Rev 3.9 | U
2311039-38 | 7440-36-0 | Antimony | 1 | ug/L | EPA 200.8 SOP C-112 Rev 3.9 | U
2311039-38 | 7440-38-2 | Arsenic | 1 | ug/L | EPA 200.8 SOP C-112 Rev 3.9 | U
2311039-38 | 7440-39-3 | Barium | 1 | ug/L | EPA 200.8 SOP C-112 Rev 3.9 | U
2311039-38 | 7440-43-9 | Cadmium | 1 | ug/L | EPA 200.8 SOP C-112 Rev 3.9 | U
2311039-38 | 7440-47-3 | Chromium | 2 | ug/L | EPA 200.8 SOP C-112 Rev 3.9 | U
2311039-38 | 7440-50-8 | Copper | 2.6 | ug/L | EPA 200.8 SOP C-112 Rev 3.9
2311039-38 | 7440-62-2 | Vanadium | 1 | ug/L | EPA 200.8 SOP C-112 Rev 3.9 | U
2311039-38 | 7440-66-6 | Zinc | 5.34 | ug/L | EPA 200.8 SOP C-112 Rev 3.9
2311039-39 | 7429-90-5 | Aluminum | 20 | ug/L | EPA 200.8 SOP C-112 Rev 3.9 | U
2311039-39 | 7439-92-1 | Lead | 1 | ug/L | EPA 200.8 SOP C-112 Rev 3.9 | U
2311039-39 | 7439-96-5 | Manganese | 4.46 | ug/L | EPA 200.8 SOP C-112 Rev 3.9
2311039-39 | 7440-02-0 | Nickel | 1 | ug/L | EPA 200.8 SOP C-112 Rev 3.9 | U
2311039-39 | 7440-36-0 | Antimony | 1 | ug/L | EPA 200.8 SOP C-112 Rev 3.9 | U
2311039-39 | 7440-38-2 | Arsenic | 1 | ug/L | EPA 200.8 SOP C-112 Rev 3.9 | U
2311039-39 | 7440-39-3 | Barium | 1 | ug/L | EPA 200.8 SOP C-112 Rev 3.9 | U
2311039-39 | 7440-43-9 | Cadmium | 1 | ug/L | EPA 200.8 SOP C-112 Rev 3.9 | U
2311039-39 | 7440-47-3 | Chromium | 2 | ug/L | EPA 200.8 SOP C-112 Rev 3.9 | U
2311039-39 | 7440-50-8 | Copper | 2.67 | ug/L | EPA 200.8 SOP C-112 Rev 3.9
2311039-39 | 7440-62-2 | Vanadium | 1 | ug/L | EPA 200.8 SOP C-112 Rev 3.9 | U
2311039-39 | 7440-66-6 | Zinc | 6.02 | ug/L | EPA 200.8 SOP C-112 Rev 3.9
2311039-40 | 7429-90-5 | Aluminum | 20 | ug/L | EPA 200.8 SOP C-112 Rev 3.9 | U
2311039-40 | 7439-92-1 | Lead | 3.35 | ug/L | EPA 200.8 SOP C-112 Rev 3.9
2311039-40 | 7439-96-5 | Manganese | 2.7 | ug/L | EPA 200.8 SOP C-112 Rev 3.9
2311039-40 | 7440-02-0 | Nickel | 59.7 | ug/L | EPA 200.8 SOP C-112 Rev 3.9
2311039-40 | 7440-36-0 | Antimony | 1 | ug/L | EPA 200.8 SOP C-112 Rev 3.9 | U
2311039-40 | 7440-38-2 | Arsenic | 1 | ug/L | EPA 200.8 SOP C-112 Rev 3.9 | U
2311039-40 | 7440-39-3 | Barium | 1 | ug/L | EPA 200.8 SOP C-112 Rev 3.9 | U
2311039-40 | 7440-43-9 | Cadmium | 1 | ug/L | EPA 200.8 SOP C-112 Rev 3.9 | U
2311039-40 | 7440-47-3 | Chromium | 5.77 | ug/L | EPA 200.8 SOP C-112 Rev 3.9
2311039-40 | 7440-50-8 | Copper | 26.9 | ug/L | EPA 200.8 SOP C-112 Rev 3.9
2311039-40 | 7440-62-2 | Vanadium | 1 | ug/L | EPA 200.8 SOP C-112 Rev 3.9 | U
2311039-40 | 7440-66-6 | Zinc | 195 | ug/L | EPA 200.8 SOP C-112 Rev 3.9
2311039-41 | 7429-90-5 | Aluminum | 20 | ug/L | EPA 200.8 SOP C-112 Rev 3.9 | U
2311039-41 | 7439-92-1 | Lead | 1.28 | ug/L | EPA 200.8 SOP C-112 Rev 3.9
2311039-41 | 7439-96-5 | Manganese | 2.66 | ug/L | EPA 200.8 SOP C-112 Rev 3.9
2311039-41 | 7440-02-0 | Nickel | 4.27 | ug/L | EPA 200.8 SOP C-112 Rev 3.9
2311039-41 | 7440-36-0 | Antimony | 1 | ug/L | EPA 200.8 SOP C-112 Rev 3.9 | U
2311039-41 | 7440-38-2 | Arsenic | 1 | ug/L | EPA 200.8 SOP C-112 Rev 3.9 | U
2311039-41 | 7440-39-3 | Barium | 1 | ug/L | EPA 200.8 SOP C-112 Rev 3.9 | U
2311039-41 | 7440-43-9 | Cadmium | 1 | ug/L | EPA 200.8 SOP C-112 Rev 3.9 | U
2311039-41 | 7440-47-3 | Chromium | 2 | ug/L | EPA 200.8 SOP C-112 Rev 3.9 | U
2311039-41 | 7440-50-8 | Copper | 8.36 | ug/L | EPA 200.8 SOP C-112 Rev 3.9
2311039-41 | 7440-62-2 | Vanadium | 1 | ug/L | EPA 200.8 SOP C-112 Rev 3.9 | U
2311039-41 | 7440-66-6 | Zinc | 104 | ug/L | EPA 200.8 SOP C-112 Rev 3.9
2311039-42 | 7429-90-5 | Aluminum | 20 | ug/L | EPA 200.8 SOP C-112 Rev 3.9 | U
2311039-42 | 7439-92-1 | Lead | 1.76 | ug/L | EPA 200.8 SOP C-112 Rev 3.9
2311039-42 | 7439-96-5 | Manganese | 3.42 | ug/L | EPA 200.8 SOP C-112 Rev 3.9
2311039-42 | 7440-02-0 | Nickel | 1.57 | ug/L | EPA 200.8 SOP C-112 Rev 3.9
2311039-42 | 7440-36-0 | Antimony | 1 | ug/L | EPA 200.8 SOP C-112 Rev 3.9 | U
2311039-42 | 7440-38-2 | Arsenic | 1 | ug/L | EPA 200.8 SOP C-112 Rev 3.9 | U
2311039-42 | 7440-39-3 | Barium | 1 | ug/L | EPA 200.8 SOP C-112 Rev 3.9 | U
2311039-42 | 7440-43-9 | Cadmium | 1 | ug/L | EPA 200.8 SOP C-112 Rev 3.9 | U
2311039-42 | 7440-47-3 | Chromium | 2 | ug/L | EPA 200.8 SOP C-112 Rev 3.9 | U
2311039-42 | 7440-50-8 | Copper | 12.6 | ug/L | EPA 200.8 SOP C-112 Rev 3.9
2311039-42 | 7440-62-2 | Vanadium | 1 | ug/L | EPA 200.8 SOP C-112 Rev 3.9 | U
2311039-42 | 7440-66-6 | Zinc | 28.4 | ug/L | EPA 200.8 SOP C-112 Rev 3.9
2311039-43 | 7429-90-5 | Aluminum | 20 | ug/L | EPA 200.8 SOP C-112 Rev 3.9 | U
2311039-43 | 7439-92-1 | Lead | 2.11 | ug/L | EPA 200.8 SOP C-112 Rev 3.9
2311039-43 | 7439-96-5 | Manganese | 4.14 | ug/L | EPA 200.8 SOP C-112 Rev 3.9
2311039-43 | 7440-02-0 | Nickel | 1 | ug/L | EPA 200.8 SOP C-112 Rev 3.9 | U
2311039-43 | 7440-36-0 | Antimony | 1 | ug/L | EPA 200.8 SOP C-112 Rev 3.9 | U
2311039-43 | 7440-38-2 | Arsenic | 1 | ug/L | EPA 200.8 SOP C-112 Rev 3.9 | U
2311039-43 | 7440-39-3 | Barium | 1 | ug/L | EPA 200.8 SOP C-112 Rev 3.9 | U
2311039-43 | 7440-43-9 | Cadmium | 1 | ug/L | EPA 200.8 SOP C-112 Rev 3.9 | U
2311039-43 | 7440-47-3 | Chromium | 2 | ug/L | EPA 200.8 SOP C-112 Rev 3.9 | U
2311039-43 | 7440-50-8 | Copper | 14.5 | ug/L | EPA 200.8 SOP C-112 Rev 3.9
2311039-43 | 7440-62-2 | Vanadium | 1 | ug/L | EPA 200.8 SOP C-112 Rev 3.9 | U
2311039-43 | 7440-66-6 | Zinc | 16.3 | ug/L | EPA 200.8 SOP C-112 Rev 3.9
2311039-44 | 7429-90-5 | Aluminum | 20 | ug/L | EPA 200.8 SOP C-112 Rev 3.9 | U
2311039-44 | 7439-92-1 | Lead | 2.56 | ug/L | EPA 200.8 SOP C-112 Rev 3.9
2311039-44 | 7439-96-5 | Manganese | 4.85 | ug/L | EPA 200.8 SOP C-112 Rev 3.9
2311039-44 | 7440-02-0 | Nickel | 1 | ug/L | EPA 200.8 SOP C-112 Rev 3.9 | U
2311039-44 | 7440-36-0 | Antimony | 1 | ug/L | EPA 200.8 SOP C-112 Rev 3.9 | U
2311039-44 | 7440-38-2 | Arsenic | 1 | ug/L | EPA 200.8 SOP C-112 Rev 3.9 | U
2311039-44 | 7440-39-3 | Barium | 1 | ug/L | EPA 200.8 SOP C-112 Rev 3.9 | U
2311039-44 | 7440-43-9 | Cadmium | 1 | ug/L | EPA 200.8 SOP C-112 Rev 3.9 | U
2311039-44 | 7440-47-3 | Chromium | 2 | ug/L | EPA 200.8 SOP C-112 Rev 3.9 | U
2311039-44 | 7440-50-8 | Copper | 20.9 | ug/L | EPA 200.8 SOP C-112 Rev 3.9
2311039-44 | 7440-62-2 | Vanadium | 1 | ug/L | EPA 200.8 SOP C-112 Rev 3.9 | U
2311039-44 | 7440-66-6 | Zinc | 21.1 | ug/L | EPA 200.8 SOP C-112 Rev 3.9
2311039-45 | 7429-90-5 | Aluminum | 20 | ug/L | EPA 200.8 SOP C-112 Rev 3.9 | U
2311039-45 | 7439-92-1 | Lead | 2.42 | ug/L | EPA 200.8 SOP C-112 Rev 3.9
2311039-45 | 7439-96-5 | Manganese | 4.36 | ug/L | EPA 200.8 SOP C-112 Rev 3.9
2311039-45 | 7440-02-0 | Nickel | 1 | ug/L | EPA 200.8 SOP C-112 Rev 3.9 | U
2311039-45 | 7440-36-0 | Antimony | 1 | ug/L | EPA 200.8 SOP C-112 Rev 3.9 | U
2311039-45 | 7440-38-2 | Arsenic | 1 | ug/L | EPA 200.8 SOP C-112 Rev 3.9 | U
2311039-45 | 7440-39-3 | Barium | 1 | ug/L | EPA 200.8 SOP C-112 Rev 3.9 | U
2311039-45 | 7440-43-9 | Cadmium | 1 | ug/L | EPA 200.8 SOP C-112 Rev 3.9 | U
2311039-45 | 7440-47-3 | Chromium | 2 | ug/L | EPA 200.8 SOP C-112 Rev 3.9 | U
2311039-45 | 7440-50-8 | Copper | 21.9 | ug/L | EPA 200.8 SOP C-112 Rev 3.9
2311039-45 | 7440-62-2 | Vanadium | 1 | ug/L | EPA 200.8 SOP C-112 Rev 3.9 | U
2311039-45 | 7440-66-6 | Zinc | 20.1 | ug/L | EPA 200.8 SOP C-112 Rev 3.9
2311039-46 | 7429-90-5 | Aluminum | 20 | ug/L | EPA 200.8 SOP C-112 Rev 3.9 | U
2311039-46 | 7439-92-1 | Lead | 2.26 | ug/L | EPA 200.8 SOP C-112 Rev 3.9
2311039-46 | 7439-96-5 | Manganese | 4.1 | ug/L | EPA 200.8 SOP C-112 Rev 3.9
2311039-46 | 7440-02-0 | Nickel | 1 | ug/L | EPA 200.8 SOP C-112 Rev 3.9 | U
2311039-46 | 7440-36-0 | Antimony | 1 | ug/L | EPA 200.8 SOP C-112 Rev 3.9 | U
2311039-46 | 7440-38-2 | Arsenic | 1 | ug/L | EPA 200.8 SOP C-112 Rev 3.9 | U
2311039-46 | 7440-39-3 | Barium | 1 | ug/L | EPA 200.8 SOP C-112 Rev 3.9 | U
2311039-46 | 7440-43-9 | Cadmium | 1 | ug/L | EPA 200.8 SOP C-112 Rev 3.9 | U
2311039-46 | 7440-47-3 | Chromium | 2 | ug/L | EPA 200.8 SOP C-112 Rev 3.9 | U
2311039-46 | 7440-50-8 | Copper | 19 | ug/L | EPA 200.8 SOP C-112 Rev 3.9
2311039-46 | 7440-62-2 | Vanadium | 1 | ug/L | EPA 200.8 SOP C-112 Rev 3.9 | U
2311039-46 | 7440-66-6 | Zinc | 19.8 | ug/L | EPA 200.8 SOP C-112 Rev 3.9
2311039-47 | 7429-90-5 | Aluminum | 20 | ug/L | EPA 200.8 SOP C-112 Rev 3.9 | U
2311039-47 | 7439-92-1 | Lead | 2.47 | ug/L | EPA 200.8 SOP C-112 Rev 3.9
2311039-47 | 7439-96-5 | Manganese | 5.14 | ug/L | EPA 200.8 SOP C-112 Rev 3.9
2311039-47 | 7440-02-0 | Nickel | 1 | ug/L | EPA 200.8 SOP C-112 Rev 3.9 | U
2311039-47 | 7440-36-0 | Antimony | 1 | ug/L | EPA 200.8 SOP C-112 Rev 3.9 | U
2311039-47 | 7440-38-2 | Arsenic | 1 | ug/L | EPA 200.8 SOP C-112 Rev 3.9 | U
2311039-47 | 7440-39-3 | Barium | 1 | ug/L | EPA 200.8 SOP C-112 Rev 3.9 | U
2311039-47 | 7440-43-9 | Cadmium | 1 | ug/L | EPA 200.8 SOP C-112 Rev 3.9 | U
2311039-47 | 7440-47-3 | Chromium | 2 | ug/L | EPA 200.8 SOP C-112 Rev 3.9 | U
2311039-47 | 7440-50-8 | Copper | 21.9 | ug/L | EPA 200.8 SOP C-112 Rev 3.9
2311039-47 | 7440-62-2 | Vanadium | 1 | ug/L | EPA 200.8 SOP C-112 Rev 3.9 | U
2311039-47 | 7440-66-6 | Zinc | 20.9 | ug/L | EPA 200.8 SOP C-112 Rev 3.9
2311039-48 | 7429-90-5 | Aluminum | 20 | ug/L | EPA 200.8 SOP C-112 Rev 3.9 | U
2311039-48 | 7439-92-1 | Lead | 2.06 | ug/L | EPA 200.8 SOP C-112 Rev 3.9
2311039-48 | 7439-96-5 | Manganese | 4.04 | ug/L | EPA 200.8 SOP C-112 Rev 3.9
2311039-48 | 7440-02-0 | Nickel | 1 | ug/L | EPA 200.8 SOP C-112 Rev 3.9 | U
2311039-48 | 7440-36-0 | Antimony | 1 | ug/L | EPA 200.8 SOP C-112 Rev 3.9 | U
2311039-48 | 7440-38-2 | Arsenic | 1 | ug/L | EPA 200.8 SOP C-112 Rev 3.9 | U
2311039-48 | 7440-39-3 | Barium | 1 | ug/L | EPA 200.8 SOP C-112 Rev 3.9 | U
2311039-48 | 7440-43-9 | Cadmium | 1 | ug/L | EPA 200.8 SOP C-112 Rev 3.9 | U
2311039-48 | 7440-47-3 | Chromium | 2 | ug/L | EPA 200.8 SOP C-112 Rev 3.9 | U
2311039-48 | 7440-50-8 | Copper | 18.8 | ug/L | EPA 200.8 SOP C-112 Rev 3.9
2311039-48 | 7440-62-2 | Vanadium | 1 | ug/L | EPA 200.8 SOP C-112 Rev 3.9 | U
2311039-48 | 7440-66-6 | Zinc | 18.4 | ug/L | EPA 200.8 SOP C-112 Rev 3.9
2311039-49 | 7429-90-5 | Aluminum | 20 | ug/L | EPA 200.8 SOP C-112 Rev 3.9 | U
2311039-49 | 7439-92-1 | Lead | 2.11 | ug/L | EPA 200.8 SOP C-112 Rev 3.9
2311039-49 | 7439-96-5 | Manganese | 6.17 | ug/L | EPA 200.8 SOP C-112 Rev 3.9
2311039-49 | 7440-02-0 | Nickel | 1 | ug/L | EPA 200.8 SOP C-112 Rev 3.9 | U
2311039-49 | 7440-36-0 | Antimony | 1 | ug/L | EPA 200.8 SOP C-112 Rev 3.9 | U
2311039-49 | 7440-38-2 | Arsenic | 1 | ug/L | EPA 200.8 SOP C-112 Rev 3.9 | U
2311039-49 | 7440-39-3 | Barium | 1 | ug/L | EPA 200.8 SOP C-112 Rev 3.9 | U
2311039-49 | 7440-43-9 | Cadmium | 1 | ug/L | EPA 200.8 SOP C-112 Rev 3.9 | U
2311039-49 | 7440-47-3 | Chromium | 2 | ug/L | EPA 200.8 SOP C-112 Rev 3.9 | U
2311039-49 | 7440-50-8 | Copper | 19.7 | ug/L | EPA 200.8 SOP C-112 Rev 3.9
2311039-49 | 7440-62-2 | Vanadium | 1 | ug/L | EPA 200.8 SOP C-112 Rev 3.9 | U
2311039-49 | 7440-66-6 | Zinc | 19.3 | ug/L | EPA 200.8 SOP C-112 Rev 3.9
2311039-50 | 7429-90-5 | Aluminum | 20 | ug/L | EPA 200.8 SOP C-112 Rev 3.9 | U
2311039-50 | 7439-92-1 | Lead | 2.24 | ug/L | EPA 200.8 SOP C-112 Rev 3.9
2311039-50 | 7439-96-5 | Manganese | 6.28 | ug/L | EPA 200.8 SOP C-112 Rev 3.9
2311039-50 | 7440-02-0 | Nickel | 1 | ug/L | EPA 200.8 SOP C-112 Rev 3.9 | U
2311039-50 | 7440-36-0 | Antimony | 1 | ug/L | EPA 200.8 SOP C-112 Rev 3.9 | U
2311039-50 | 7440-38-2 | Arsenic | 1 | ug/L | EPA 200.8 SOP C-112 Rev 3.9 | U
2311039-50 | 7440-39-3 | Barium | 1 | ug/L | EPA 200.8 SOP C-112 Rev 3.9 | U
2311039-50 | 7440-43-9 | Cadmium | 1 | ug/L | EPA 200.8 SOP C-112 Rev 3.9 | U
2311039-50 | 7440-47-3 | Chromium | 2 | ug/L | EPA 200.8 SOP C-112 Rev 3.9 | U
2311039-50 | 7440-50-8 | Copper | 22.8 | ug/L | EPA 200.8 SOP C-112 Rev 3.9
2311039-50 | 7440-62-2 | Vanadium | 1 | ug/L | EPA 200.8 SOP C-112 Rev 3.9 | U
2311039-50 | 7440-66-6 | Zinc | 21.3 | ug/L | EPA 200.8 SOP C-112 Rev 3.9
2311039-51 | 7429-90-5 | Aluminum | 20 | ug/L | EPA 200.8 SOP C-112 Rev 3.9 | U
2311039-51 | 7439-92-1 | Lead | 2.16 | ug/L | EPA 200.8 SOP C-112 Rev 3.9
2311039-51 | 7439-96-5 | Manganese | 5.35 | ug/L | EPA 200.8 SOP C-112 Rev 3.9
2311039-51 | 7440-02-0 | Nickel | 1 | ug/L | EPA 200.8 SOP C-112 Rev 3.9 | U
2311039-51 | 7440-36-0 | Antimony | 1 | ug/L | EPA 200.8 SOP C-112 Rev 3.9 | U
2311039-51 | 7440-38-2 | Arsenic | 1 | ug/L | EPA 200.8 SOP C-112 Rev 3.9 | U
2311039-51 | 7440-39-3 | Barium | 1 | ug/L | EPA 200.8 SOP C-112 Rev 3.9 | U
2311039-51 | 7440-43-9 | Cadmium | 1 | ug/L | EPA 200.8 SOP C-112 Rev 3.9 | U
2311039-51 | 7440-47-3 | Chromium | 2 | ug/L | EPA 200.8 SOP C-112 Rev 3.9 | U
2311039-51 | 7440-50-8 | Copper | 21.7 | ug/L | EPA 200.8 SOP C-112 Rev 3.9
2311039-51 | 7440-62-2 | Vanadium | 1 | ug/L | EPA 200.8 SOP C-112 Rev 3.9 | U
2311039-51 | 7440-66-6 | Zinc | 20.8 | ug/L | EPA 200.8 SOP C-112 Rev 3.9
2311039-52 | 7429-90-5 | Aluminum | 20 | ug/L | EPA 200.8 SOP C-112 Rev 3.9 | U
2311039-52 | 7439-92-1 | Lead | 2.47 | ug/L | EPA 200.8 SOP C-112 Rev 3.9
2311039-52 | 7439-96-5 | Manganese | 6.3 | ug/L | EPA 200.8 SOP C-112 Rev 3.9
2311039-52 | 7440-02-0 | Nickel | 1 | ug/L | EPA 200.8 SOP C-112 Rev 3.9 | U
2311039-52 | 7440-36-0 | Antimony | 1 | ug/L | EPA 200.8 SOP C-112 Rev 3.9 | U
2311039-52 | 7440-38-2 | Arsenic | 1 | ug/L | EPA 200.8 SOP C-112 Rev 3.9 | U
2311039-52 | 7440-39-3 | Barium | 1 | ug/L | EPA 200.8 SOP C-112 Rev 3.9 | U
2311039-52 | 7440-43-9 | Cadmium | 1 | ug/L | EPA 200.8 SOP C-112 Rev 3.9 | U
2311039-52 | 7440-47-3 | Chromium | 2 | ug/L | EPA 200.8 SOP C-112 Rev 3.9 | U
2311039-52 | 7440-50-8 | Copper | 23.1 | ug/L | EPA 200.8 SOP C-112 Rev 3.9
2311039-52 | 7440-62-2 | Vanadium | 1 | ug/L | EPA 200.8 SOP C-112 Rev 3.9 | U
2311039-52 | 7440-66-6 | Zinc | 20.2 | ug/L | EPA 200.8 SOP C-112 Rev 3.9
2311039-53 | 7429-90-5 | Aluminum | 20 | ug/L | EPA 200.8 SOP C-112 Rev 3.9 | U
2311039-53 | 7439-92-1 | Lead | 3.81 | ug/L | EPA 200.8 SOP C-112 Rev 3.9
2311039-53 | 7439-96-5 | Manganese | 8.08 | ug/L | EPA 200.8 SOP C-112 Rev 3.9
2311039-53 | 7440-02-0 | Nickel | 1 | ug/L | EPA 200.8 SOP C-112 Rev 3.9 | U
2311039-53 | 7440-36-0 | Antimony | 1 | ug/L | EPA 200.8 SOP C-112 Rev 3.9 | U
2311039-53 | 7440-38-2 | Arsenic | 1 | ug/L | EPA 200.8 SOP C-112 Rev 3.9 | U
2311039-53 | 7440-39-3 | Barium | 1 | ug/L | EPA 200.8 SOP C-112 Rev 3.9 | U
2311039-53 | 7440-43-9 | Cadmium | 1 | ug/L | EPA 200.8 SOP C-112 Rev 3.9 | U
2311039-53 | 7440-47-3 | Chromium | 2 | ug/L | EPA 200.8 SOP C-112 Rev 3.9 | U
2311039-53 | 7440-50-8 | Copper | 30.7 | ug/L | EPA 200.8 SOP C-112 Rev 3.9
2311039-53 | 7440-62-2 | Vanadium | 1 | ug/L | EPA 200.8 SOP C-112 Rev 3.9 | U
2311039-53 | 7440-66-6 | Zinc | 25.2 | ug/L | EPA 200.8 SOP C-112 Rev 3.9
2311039-54 | 7429-90-5 | Aluminum | 20 | ug/L | EPA 200.8 SOP C-112 Rev 3.9 | U
2311039-54 | 7439-92-1 | Lead | 4.87 | ug/L | EPA 200.8 SOP C-112 Rev 3.9
2311039-54 | 7439-96-5 | Manganese | 5.71 | ug/L | EPA 200.8 SOP C-112 Rev 3.9
2311039-54 | 7440-02-0 | Nickel | 1 | ug/L | EPA 200.8 SOP C-112 Rev 3.9 | U
2311039-54 | 7440-36-0 | Antimony | 1 | ug/L | EPA 200.8 SOP C-112 Rev 3.9 | U
2311039-54 | 7440-38-2 | Arsenic | 1 | ug/L | EPA 200.8 SOP C-112 Rev 3.9 | U
2311039-54 | 7440-39-3 | Barium | 1 | ug/L | EPA 200.8 SOP C-112 Rev 3.9 | U
2311039-54 | 7440-43-9 | Cadmium | 1 | ug/L | EPA 200.8 SOP C-112 Rev 3.9 | U
2311039-54 | 7440-47-3 | Chromium | 2 | ug/L | EPA 200.8 SOP C-112 Rev 3.9 | U
2311039-54 | 7440-50-8 | Copper | 26.9 | ug/L | EPA 200.8 SOP C-112 Rev 3.9
2311039-54 | 7440-62-2 | Vanadium | 1 | ug/L | EPA 200.8 SOP C-112 Rev 3.9 | U
2311039-54 | 7440-66-6 | Zinc | 17.8 | ug/L | EPA 200.8 SOP C-112 Rev 3.9